## Parameters and Methods
parameter | sample fraction | units | method | Detection Limit
Temp | -- | Deg C |  |  |  | Hydrolab Surveyor through March 2011, YSI Pro-Plus April 2011 to present.
pH | -- | Units |  |  |  | Hydrolab Surveyor through March 2011, YSI Pro-Plus April 2011 to present.
SpCond | -- | ms/cm |  |  |  | Hydrolab Surveyor through March 2011, YSI Pro-Plus April 2011 to present.
TDS |  | Kmg/L |  |  |  | Hydrolab Surveyor through March 2011, YSI Pro-Plus April 2011 to present.
DO | -- | mg/L |  |  |  | Hydrolab Surveyor through March 2011, YSI Pro-Plus April 2011 to present.
E. coli |  | colonies/100mL | IDEXX, Colilert. | <1-->24192 CFU/100 ml
NH3 | total | mg/L | 300.7 | 0.1 mg/L | Preserved with H2SO4 |  | total concentrations from unfiltered samples
NO3 | total | mg/L | 300 | 0.5 mg/L
NO2 | total | mg/L | 300 | 0.3 mg/L
Chloride | total | mg/L | 300 | 4.0 mg/L
SO4 | total | mg/L | 300 | 6.0 mg/L
PO4 | total | mg/L | 300 | 0.3 mg/L
Fluoride | total | mg/L | 300 | 0.6 mg/L
Hardness | total | mg/L caco3 | 200.8
Arsenic | total | ug/L | 200.8 | 2.0 ug/L | Preserved with 1:1 HNO3 (+Au)
Barium | total | ug/L | 200.8 | 15 ug/L | Preserved with 1:1 HNO3 (+Au)
Cadmium | total | ug/L | 200.8 | 1.0 ug/L | Preserved with 1:1 HNO3 (+Au)
Chromium | total | ug/L | 200.8 | 10 ug/L | Preserved with 1:1 HNO3 (+Au)
Copper | total | ug/L | 200.8 | 40 ug/L | Preserved with 1:1 HNO3 (+Au)
Mercury | total | ug/L | 200.8 | 0.4 ug/L | Preserved with 1:1 HNO3 (+Au)
Nickel | total | ug/L | 200.8 | 5.0 ug/L | Preserved with 1:1 HNO3 (+Au)
Lead | total | ug/L | 200.8 | 12.0 ug/L | Preserved with 1:1 HNO3 (+Au)
Zinc | total | ug/L | 200.8 | 50 ug/L | Preserved with 1:1 HNO3 (+Au)
Beryllium | total | ug/L | 200.8 | 1.0 ug/L | Preserved with 1:1 HNO3 (+Au)
Antimony | total | ug/L | 200.8 | 1.0 ug/L | Preserved with 1:1 HNO3 (+Au)
Thallium | total | ug/L | 200.8 | 2 | Preserved with 1:1 HNO3 (+Au)
Manganese | total | ug/L | 200.8 | 2.0 ug/L | Preserved with 1:1 HNO3 (+Au)
Magnesium | total | ug/L | 200.8 | 500 ug/L | Preserved with 1:1 HNO3 (+Au)
Calcium | total | ug/L | 200.8 | 2000 ug/L | Preserved with 1:1 HNO3 (+Au)
Molybdenum | total | ug/L | 201.8 | 3.0 ug/L | Preserved with 1:1 HNO3 (+Au)
Iron | total | ug/L | 202.8 | 200.0 ug/L | Preserved with 1:1 HNO3 (+Au)
Selenium | total | ug/L | 203.8 | 1.0 ug/L | Preserved with 1:1 HNO3 (+Au)
VOA |  | ug/L | 524.2 | 0.5 ug/L for most components. 2 ug/L for Methylene chloride. | Not Filtered. preserved with ascorbic acid and 1:1 HCl.
Atrazine | dissolved | ug/L |  | 1 ug/L | Filtered and run via MCPHD in house method. |  | dissolved concentrations from filtered samples
Simazine | dissolved | ug/L |  | 1 ug/L | Filtered and run via MCPHD in house method.
Cyanazine | dissolved | ug/L |  | 1 ug/L | Filtered and run via MCPHD in house method.
Metolachlor | dissolved | ug/L |  | 1 ug/L | Filtered and run via MCPHD in house method.
Alachlor | dissolved | ug/L |  | 1 ug/L | Filtered and run via MCPHD in house method.
Revised 07/23/2018

## Eagle Creek @ Raymond
Eagle Creek at Raymond St. |  |  |  | N39 44 08.4 W86 11 47.3 | [5 empty] | 39.7357 | -86.1965 |  |  |  | 16 S 568853 4398728
Date | Time | SpCond | TDS | DO | pH | Temp | Redox | Depth | Batt | E. Coli | average | geo. mean |  | Arsenic | Barium | Cadmium | Chromium | Copper | Lead | Mercury | Nickel | Zinc | Chloride | NO2 | NO3 | PO4 | S04 | NH3 | Hardness | VOCs | Manganese | Iron | Calcium | Magnesium | Boron | Molybdenum | Thallium | Selenium
| HHMMSS | uS/cm | g/l | mg/l | units | deg C | mV | feet | volts | MPN/100mL
2003-02-06 | 100449 | 637.8 | 0.4082 | 12.81 | 7.67 | 1.2 | N/A | 1.51 | 73.6 | 41
2003-02-11 | 104208 | 633 | 0.4057 | 13.2 | 6.95 | 0.44 | N/A | N/A | 0 | 62
2003-02-13 | 92657 | 1001 | 0.6405 | 12.28 | ### | 0.9 | N/A | 1.59 | 0 | 354
2003-02-20 | 95125 | 1890 | 1.21 | 13.01 | 7.49 | 2.17 | N/A | 2.31 | 0 | 3448
2003-02-25 | 95027 | 1158 | 0.7409 | 12.97 | 4.31 | 0.34 | N/A | 1.16 | 0 | 2400 | 1261 | 375.3111 | Feb.03
2003-03-04 | 94341 | 889 | 0.5691 | 6.71 | 4.83 | 4.07 | N/A | 0.84 | 0 | 98
2003-03-06 | 95007 | 763 | 0.4889 | 13.18 | 7.23 | 1.33 | N/A | 0.99 | 0 | 309
2003-03-18 | 94014 | 579 | 0.3819 | 12.02 | 7.64 | 5.16 | N/A | 1.15 | 0 | 31
2003-03-25 | 101434 | 613 | 0.3925 | 11.6 | 7.77 | 8.7 | N/A | 0 | 0 | 41 |  |  |  | <DL | 65 | <DL | 23 | <DL | <DL | <DL | 6.4 | <DL | 70 | <DL | 1.9 | <DL | 36 | <DL | 260 | <DL
2003-03-27 | 92810 | 865 | 0.5539 | 9.7 | 7.54 | 10.67 | N/A | 0.53 | 0 | 305 | 156.8 | 103.2585 | Mar.03
2003-04-08 | 93509 | 618 | 0.3957 | 11.24 | 6.8 | 8.99 | N/A | 0.83 | 0 | 63
2003-04-10 | 84045 | 832 | 0.5327 | 11.76 | 7.55 | 7.52 | N/A | 0.39 | 0 | 10
2003-04-14 | 101331 | 648 | 0.415 | 14.79 | 7.99 | 8.93 | N/A | 1.03 | 0 | 10
2003-04-15 | 93613 | 841 | 0.5385 | 11.45 | 7.47 | 14.81 | N/A | 0 | 0 | 122
2003-04-21 |  | 0 | 0 |  |  | no sample due to bridge construction | N/A |  |  |  | 51.25 | 45.7931 | Apr.03
2003-05-01 | 100303 | 894 | 0.5723 | 10.54 | 7.72 | 19.24 | N/A | 0.22 | 0 | 262
2003-05-06 | 95008 | 556 | 0.356 | 8.37 | 8.06 | 16.18 | N/A | 0.57 | 8 | 259
2003-05-15 | 94504 | 415 | 0.2656 | 9.97 | 7.43 | 16.95 | N/A | 0.75 | 0 | 842
2003-05-19 | 93046 | 487 | 0.3123 | 8.23 | 7.42 | 17.7 | N/A | 0.88 | 0 | 143
2003-05-27 | 110345 | 511 | 0.3274 | 11.98 | 7.84 | 19.14 | N/A | 0.07 | 0 | 373 | 375.8 | 313.9002 | May.03
2003-06-05 | 101112 | 815 | 0.5215 | 11.68 | 7.4 | 16.51 | N/A | 0.83 | 0 | 465
2003-06-09 | 114506 | 671 | 0.4298 | 12.59 | 7.6 | 20.68 | N/A | 0.3 | 0 | 384
2003-06-17 | 93749 | 765 | 0.49 | 7.05 | 7.75 | 21.26 | N/A | 0.7 | 8.2 | 581
2003-06-26 | 93428 | 876 | 0.561 | 7.2 | 7.79 | 24.11 | N/A | 0.3 | 7.9 | 450
2003-06-30 | 94938 | 865 | 0.554 | 8.89 | 7.49 | 23.03 | N/A | 1.01 | 0 | 327 | 441.4 | 433.2555 | Jun.03 | <DL | 105 | <DL | <DL | <DL | <DL | <DL | <DL | <DL | 104 | <DL | 2.1 | <DL | 60 | <DL | 279 | <DL
2003-07-03 | 93628 | 740 | 0.474 | 7.69 | 7.71 | 24.04 | N/A | 0.4 | 8 | 3255
2003-07-08 | 94423 | 405 | 0.259 | 7.91 | 7.91 | 25.15 | N/A | 0.2 | 7.9 | 446
2003-07-17 | 92059 | 453 | 0.2899 | 8.96 | 7.73 | 23.37 | N/A | 0.3 | 8 | 269
2003-07-21 | 95247 | 351 | 0.2247 | 6.31 | 7.9 | 22.52 | N/A | 0.35 | 7.8 | 24192
2003-07-30 | 91252 | 771 | 0.494 | 7.5 | 7.71 | 22.03 | N/A | 0.83 | 0 | 472 | 5726.8 | 1348.4982 | Jul.03
2003-08-05 | 95125 | 551 | 0.3526 | 8.21 | 7.45 | 22.66 | N/A | 0.3 | 0 | 4884
2003-08-11 | 101750 | 735 | 0.471 | 8.48 | 7.68 | 22.13 | N/A | 1.5 | 8 | 1467
2003-08-13 | 95044 | 515 | 0.3298 | 8.72 | 7.86 | 23.69 | N/A | 0.47 | 7.9 | 613
2003-08-18 | 94620 | 429 | 0.275 | 8.28 | 7.97 | 24.09 | N/A | 0.28 | 7.7 | 2909
2003-08-25 | 95414 | 819 | 0.5245 | 11.65 | 7.93 | 23.17 | N/A | 0.97 | 8.3 | 201 | 2014.8 | 1207.5947 | Aug.03
2003-09-09 | 101816 | 459 | 0.294 | 8.56 | 7.68 | 21.78 | N/A | 0.9 | 8.3 | 134
2003-09-11 | 93623 | 451 | 0.288 | 9.35 | 7.82 | 21.97 | N/A | 0.3 | 7.8 | 84
2003-09-15 | 93542 | 606 | 0.3883 | 7.73 | 7.67 | 20.38 | N/A | 2.2 | 7.7 | 41
2003-09-18 | 94659 | 435 | 0.279 | 8.4 | 7.81 | 19.67 | N/A | 0.8 | 8 | 327 |  |  |  | <DL | 60.9 | <DL | <DL | <DL | <DL | <DL | <DL | <DL | 117 | <DL | 2 | <DL | 76 | <DL | 261 | Methylene Chloride = 2 ug/L
2003-09-23 | 94802 | 407 | 0.2609 | 7.58 | 7.37 | 18.74 | N/A | 0.08 | 0 | 3076 | 732.4 | 215.447 | Sept.03
2003-10-02 | 95209 | 361 | 0.231 | 9 | 7.55 | 16.08 | N/A | 0.6 | 8 | 110
2003-10-08 | 95620 | 725 | 0.4641 | 8.78 | 7.07 | 19.36 | N/A | 2.16 | 7.8 | 185
2003-10-13 | 101133 | 454 | 0.2907 | 8.59 | 7.97 | 17.15 | N/A | 0.65 | 8.3 | 246
2003-10-22 | 100511 | 867 | 0.555 | 8.03 | 7.48 | 15.67 | N/A | 1.6 | 8.1 | 97
2003-10-29 | 100023 | 834 | 0.534 | 10.36 | 7.43 | 11.76 | N/A | 0.3 | 8 | 122 | 152 | 142.7336 | Oct.03
2003-11-03 | 102115 | 529 | 0.3386 | 9.49 | 7.58 | 14.86 | N/A | 0.81 | 8.2 | 240
2003-11-06 | 93913 | 558 | 0.357 | 9.66 | 7.47 | 12.01 | N/A | 1.8 | 7.9 | 354
2003-11-11 | 95616 | 836 | 0.5351 | 9.8 | 6.73 | 12.95 | N/A | 0.11 | 0 | 201
2003-11-13 | 95018 | 636 | 0.4074 | 10.88 | 7.76 | 8.59 | N/A | 1.73 | 0 | 820
2003-11-19 | 91614 | 447 | 0.286 | 9.16 | 7.69 | 12.31 | N/A | 0.7 | 8 | 3448 | 1012.6 | 545.4543 | Nov.03
2003-12-01 | 101455 | 598 | 0.383 | 11.56 | 7.12 | 5.86 | N/A | 0.4 | 7.5 | 189 |  |  |  | <DL | 62.4 | DL | <DL | <DL | <DL | <DL | <DL | <DL | 46.1 | <DL | 1.5 | <DL | 32.1 | <DL | 252 | <DL
2003-12-03 | 92536 | 606 | 0.3881 | 11.15 | 7.22 | 5.83 | N/A | 1.27 | 7.8 | 181
2003-12-11 | 101117 | 800 | 0.5 | 13.57 | 7.24 | 4.99 | N/A | 1.08 | 8 | 243
2003-12-16 | 92458 | 666 | 0.426 | 12.28 | 7.75 | 4.45 | N/A | 0.5 | 8 | 1515
2003-12-18 | 111743 | 647 | 0.414 | 13 | 7.69 | 2.98 | N/A | 0.9 | 7.9 | 350 | 495.6 | 337.9446 | Dec.03
2004-01-07 | 102357 | 475 | 0.3046 | 10.67 | 7.08 | 3.13 | N/A | 1.12 | 7.5 | 880
2004-01-15 | 102701 | 594 | 0.3805 | 10.43 | 4.69 | 2.58 | N/A | 0.76 | 0 | 206
2004-01-21 | 95300 | 593 | 0.3798 | 13.38 | 6.57 | 0.86 | N/A | 0.9 | 7.9 | 173
2004-01-27 | 93124 | 622 | 0.3984 | 12.14 | 6.67 | 1.31 | N/A | 0.41 | 7.4 | 121
2004-01-29 | 101221 | 973 | 0.623 | 11.82 | 6.94 | 1.56 | N/A | 1.2 | 7.8 | 211 | 318.2 | 240.2662 | Jan.04
2004-02-03 | 93116 | 1950 | 1.248 | 12.14 | 6.43 | 1.58 | N/A | 0.63 | 0 | 4611
2004-02-05 | 112701 | 1205 | 0.771 | 9.85 | 7.52 | 2.77 | N/A | 0.2 | 7.6 | 4884
2004-02-10 | 92335 | 1105 | 0.7072 | 11.08 | 6.5 | 3.38 | N/A | 0.6 | 0 | 243
2004-02-18 | 95356 | 755 | 0.4837 | 11.62 | 7.05 | 3.4 | N/A | 0.84 | 0 | 583
2004-02-24 | 102900 | 888 | 0.569 | 9.58 | 6.97 | 7.15 | N/A | 0.8 | 7.7 | 86 | 2081.4 | 772.0916 | Feb.04
2004-03-02 | 100721 | 709 | 0.4542 | 12.27 | 7.18 | 5.98 | N/A | 0.38 | 0 | 422
2004-03-15 | 102348 | 759 | 0.486 | 11.89 | 7.58 | 8.37 | N/A | 1.4 | 7.6 | 31
2004-03-17 | 94209 | 748 | 0.4789 | 12.08 | 7.44 | 5.29 | N/A | 1.01 | 0 | 148 |  |  |  | <DL | 49.5 | <DL | <DL | <DL | <DL | <DL | <DL | <DL | 94 | <DL | 1.7 | <DL | 35 | <DL | 306 | <DL
2004-03-25 | 95852 | 653 | 0.418 | 10.29 | 7.45 | 9.17 | N/A | 2.1 | 7.9 | 173
2004-03-30 | 95857 | 596 | 0.3817 | 10.59 | 7.59 | 10 | N/A | 0.3 | 0 | 158 | 186.4 | 139.5493 | Mar.04
2004-04-12 | 100340 | 690 | 0.4422 | 12.18 | 7.77 | 10.05 | N/A | 0.57 | 7.8 | 41
2004-04-19 | 94857 | 886 | 0.567 | 11.55 | 7.86 | 18.67 | N/A | 0.7 | 7.6 | 31
2004-04-22 | 93913 | 604 | 0.387 | 9.82 | 7.97 | 13.18 | N/A | 1.4 | 7.9 | 86
2004-04-26 | 95359 | 738 | 0.4729 | 8.87 | 7.66 | 15.21 | N/A | 1.38 | 0 | 243
2004-04-29 | 102113 | 1330 | 0.851 | 9.47 | 7.72 | 16.96 | N/A | 1.3 | 8 | 97 | 99.6 | 76.2438 | Apr.04
2004-05-04 | 100805 | 872 | 0.558 | 8.55 | 6.89 | 17.21 | N/A | 0.2 | 7.5 | 41
2004-05-13 | 92625 | 927 | 0.5934 | 6.24 | 7.63 | 21.58 | N/A | 1.37 | 0 | 298
2004-05-17 | 104611 | 793 | 0.5075 | 7.59 | 7.72 | 20.17 | N/A | 1.74 | 0 | 860
2004-05-18 | 95910 | 808 | 0.5172 | 7.74 | 7.45 | 22.99 | N/A | 0.26 | 0 | 422
2004-05-24 | 102806 | 596 | 0.381 | 8.27 | 7.47 | 20.96 | N/A | 0.5 | 8.1 | 5172 | 1358.6 | 469.9957 | May.04
2004-06-03 | 94757 | 611 | 0.3916 | 7.5 | 7.5 | 19.99 | N/A | 0.28 | 7.9 | 504
2004-06-08 | 90734 | 877 | 0.5615 | 6.02 | 7.62 | 22.93 | N/A | 1.56 | 7.9 | 203
2004-06-14 | 94955 | 503 | 0.322 | 7.7 | 7.89 | 23.87 | N/A | 1 | 7.7 | 450
2004-06-21 | 102357 | 610 | 0.3905 | 7.63 | 7.49 | 22.97 | N/A | 0.07 | 0 | 259
2004-06-24 | 93413 | 614 | 0.3924 | 7.88 | 7.45 | 22.51 | N/A | 1.26 | 7.8 | 63 | 295.8 | 237.2225 | Jun.04
2004-07-01 | 101309 | 924 | 0.5915 | 12.98 | 7.97 | 24.89 | N/A | 0.09 | 0 | 419
2004-07-07 | 93317 | 855 | 0.5474 | 4.48 | 7.74 | 23.94 | N/A | 0.19 | 7.8 | 884
2004-07-15 | 91419 | 750 | 0.4804 | 14.9 | 8.29 | 24.46 | N/A | 0.07 | 0 | 243
2004-07-19 | 102309 | 825 | 0.528 | 12.52 | 8.15 | 25.01 | N/A | 0.1 | 7.6 | 148
2004-07-22 | 95623 | 305 | 0.1955 | 5.79 | 7.75 | 24.11 | N/A | 0.11 | 0 | 17329 | 3804.6 | 745.8673 | Jul.04 | 3.3 | 44.4 | <DL | <DL | <DL | 7.7 | <DL | 2.4 | 21.7 | 27 | <DL | 1 | <DL | 17 | <DL | 158 | <DL
2004-08-02 | 101842 | 869 | 0.5563 | 8.41 | 8.03 | 23.96 | N/A | 0.63 | 0 | 368
2004-08-05 | 95943 | 598 | 0.3828 | 8.78 | 7.58 | 22.77 | N/A | 0.62 | 0 | 5475
2004-08-10 | 94538 | 890 | 0.5699 | 11.95 | 7.87 | 24.1 | N/A | 0.7 | 0 | 244
2004-08-18 | 94409 | 905 | 0.579 | 9.92 | 7.77 | 21.94 | N/A | 1.7 | 7.9 | 121
2004-08-30 | 92306 | 827 | 0.5293 | 7.17 | 7.6 | 21.33 | N/A | 1.02 | 8.2 | 272 | 1296 | 438.324 | Aug.04
2004-09-09 | 94034 | 1087 | 0.6956 | 7.21 | 7.51 | 21.22 | N/A | 0.56 | 0 | 52
2004-09-15 | 93157 | 906 | 0.5799 | 8.21 | 7.68 | 22.23 | N/A | 0.05 | 8 | 10
2004-09-20 | 94123 | 891 | 0.5707 | 9.39 | 7.73 | 18.4 | N/A | 1.23 | 8.2 | 41
2004-09-23 | 92333 | 863 | 0.5528 | 11.55 | 7.81 | 20.48 | N/A | 0.01 | 0 | 86
2004-09-28 | 100520 | 792 | 0.5069 | ### | 8.47 | 21.35 | N/A | 0.22 | 7.8 | 52 | 48.2 | 39.4328 | Sept.04
2004-10-05 | 92654 | 916 | 0.586 | 8.52 | 7.5 | 13.3 | N/A | 1.5 | 7.9 | 73
2004-10-14 | 101143 | 543 | 0.347 | 7.85 | 7.38 | 14.53 | N/A | 0.2 | 8 | 7270
2004-10-19 | 94200 | ### | ### | ### | ### | ### | N/A | ### | ### | 1850 |  |  |  | 2.3 | 43.1 | <DL | 9.4 | <DL | <DL | <DL | 27.2 | <DL | 62 | <DL | 4.7 | 0.4 | 50 | <DL | 228 | Tetrachloroethylene = 1 ug/L
2004-10-21 | 102231 | 804 | 0.5148 | 9.17 | 7.46 | 13.5 | N/A | 0.12 | 0 | 275
2004-10-26 | 100317 | 795 | 0.509 | 10.27 | 7.53 | 14.78 | N/A | 0.2 | 7.7 | 269 | 1947.4 | 591.8652 | Oct.04
2004-11-02 |  | ### | ### | ### | ### | ### | N/A | ### | ### | 8664
2004-11-04 |  | ### | ### | ### | ### | ### | N/A | ### | ### | 684
2004-11-08 | 95232 | 867 | 0.5551 | 10.24 | 7.45 | 10.1 | N/A | 0 | 0 | 120
2004-11-16 | 95214 | 814 | 0.521 | 9.45 | 7.59 | 11.42 | N/A | 0 | 7.6 | 203
2004-11-22 | 102329 | 1005 | 0.6432 | 8.04 | 7.54 | 15.48 | N/A | 0.1 | 0 | 41 | 1942.4 | 358.4653 | Nov.04
2004-11-30 | 101638 | 726 | 0.464 | 10.29 | 7.68 | 8.09 | N/A | 0.4 | 7.9 | 345
2004-12-02 | 94731 | 540 | 0.346 | 10.4 | 7.6 | 6.5 | N/A | 0.2 | 7.9 | 959
2004-12-08 | 91156 | ### | ### | 6.14 | 7.68 | 16.87 | N/A | 0.46 | 0 | 504
2004-12-15 | 92904 | 593 | 0.3797 | 15.4 | 6.89 | 3.08 | N/A | 0.75 | 8 | 121
2004-12-20 | 93626 | 738 | 0.4727 | 13.38 | 7.06 | 0.5 | N/A | 0.29 | 8.3 | 1968 | 779.4 | 524.5365 | Dec.04
2005-01-05 | 94946 | 401 | 0.257 | 10.96 | 7.67 | 6.46 | N/A | 0.9 | 7.9 | 2333
2005-01-11 | 94725 | 538 | 0.345 | 10.87 | 7.67 | 5.53 | N/A | 0.2 | 7.9 | 1785
2005-01-19 | 100902 | 512 | 0.328 | 11.38 | 7.39 | 2.94 | N/A | 0.4 | 7.9 | 260
2005-01-25 | 94730 | 609 | 0.39 | 12.43 | 7.08 | 2.4 | N/A | 0.3 | 7.8 | 359
2005-01-31 | 103426 | 648 | 0.415 | 11.16 | 7.17 | 3.95 | N/A | 0.84 | 7.8 | 299 | 1007.2 | 650.2171 | Jan.05
2005-02-01 | 95338 | 857 | 0.549 | 10.85 | 6.95 | 3.34 | N/A | 0.77 | 7.8 | 228
2005-02-07 | 93327 | 536 | 0.3433 | 12.59 | 7.57 | 4.98 | N/A | 0.52 | 8 | 96
2005-02-10 | 95612 | 487 | 0.3119 | 14.22 | 7.07 | 2.11 | N/A | 0.41 | 7.8 | 86
2005-02-16 | 91838 | 499 | 0.3196 | 12.95 | 7.67 | 4.13 | N/A | 0.44 | 7.9 | 1130
2005-02-21 | 100819 | 591 | 0.3784 | 12.43 | 7.77 | 5.34 | N/A | 0.53 | 8.1 | 240 | 356 | 219.5831 | Feb.05
2005-03-03 | 91659 | 826 | 0.5287 | 11.05 | 7.21 | 3.58 | N/A | 0.77 | 7.8 | 201
2005-03-07 | 110233 | 659 | 0.4219 | 11.95 | 7.51 | 9.42 | N/A | 0.1 | 7.9 | 122
2005-03-16 | 92730 | 1045 | 0.6686 | 10.04 | 7.34 | 10.37 | N/A | 0.73 | 8.1 | 1153 |  |  |  | 2.8 | 55.4 | <DL | 26.2 | 26.4 | <DL | <DL | 30.4 | <DL | 108 | 2 | <DL | <DL | 64 | 0.5 | 289 | <DL
2005-03-24 | 91203 | 863 | 0.5529 | 13.76 | 7.58 | 6.62 | N/A | 0.73 | 7.9 | 1664
2005-03-30 | 100527 | 895 | 0.5729 | 14.05 | 7.61 | 11.44 | N/A | 0.37 | 7.8 | 19863 | 4600.6 | 986.5445 | Mar.05
2005-04-04 | 103518 | 1019 | 0.6521 | 8.63 | 7.85 | 15.91 | N/A | 0.85 | 8.2 | 52
2005-04-14 | 92136 | 645 | 0.4129 | 11.05 | 7.76 | 11.11 | N/A | 0.76 | 8 | 31
2005-04-20 | 95449 | 921 | 0.59 | 11.22 | 7.85 | 18.16 | N/A | 0.5 | 7.8 | 41
2005-04-25 | 92729 | 572 | 0.366 | 9.33 | 7.82 | 11.84 | N/A | 1 | 8.3 | 213
2005-04-28 | 91808 | 552 | 0.3534 | 9.42 | 8.04 | 12.21 | N/A | 0.04 | 8.3 | 161 | 99.6 | 74.314 | Apr.05
2005-05-04 | 100712 | 904 | 0.579 | 9.05 | 7.63 | 12.88 | N/A | 0.4 | 7.9 | 10
2005-05-09 | 95427 | 601 | 0.3846 | 9.29 | 8 | 17.94 | N/A | 0.04 | 0 | 135
2005-05-12 | 93154 | 735 | 0.47 | 10.99 | 7.65 | 17.62 | N/A | 1.1 | 7.8 | 309
2005-05-18 | 85334 | 865.9 | 0.5541 | 7.11 | 7.58 | 18.37 | N/A | 0.11 | 7.8 | 161
2005-05-23 | 100926 | 545.1 | 0.3489 | 9.2 | 8.06 | 18.05 | N/A | 0.03 | 7.6 | 121 | 147.2 | 95.9358 | May.05
2005-06-09 | 91743 | 1093 | 0.699 | 7.31 | 7.84 | 23.8 | N/A | 0.5 | 7.8 | 187
2005-06-15 | 92522 | 638.8 | 0.4088 | 5.2 | 7.76 | 22.31 | N/A | 0.13 | 8.3 | 1726
2005-06-20 | 93123 | 919.5 | 0.5885 | 7.94 | 7.62 | 22.11 | N/A | 0.71 | 8.2 | 145
2005-06-27 | 100730 | 1121 | 0.7172 | 8.73 | 7.92 | 26 | N/A | 0.92 | 7.5 | 399
2005-06-29 | 92008 | 864.6 | 0.5533 | 7.24 | 7.68 | 25.3 | N/A | 0.9 | 7.8 | 3015 | 1094.4 | 562.4736 | June.05
2005-07-07 | 94441 | 761 | 0.487 | 6.7 | 7.88 | 24.15 | N/A | 0.4 | 7.9 | 189 |  |  |  | 1.2 | 86.2 | <DL | <DL | <DL | <DL | <DL | 6 | 11.8 | 81 | <DL | 2.2 | <DL | 25 | 0.9 | 316 | <DL
2005-07-11 | 102905 | 747.8 | 0.4786 | 13.77 | 8.17 | 24.11 | N/A | 0.82 | 7.6 | 749
2005-07-14 | 85658 | 706.7 | 0.4523 | 8.11 | 7.66 | 22.85 | N/A | 0.53 | 7.7 | 1722
2005-07-19 | 92519 | 565.5 | 0.3619 | 6.17 | 7.72 | 26.62 | N/A | 0.74 | 7.7 | 605
2005-07-27 | 94216 | 359 | 0.23 | 6.55 | 7.9 | 24.61 | N/A | 0.3 | 7.9 | 4884 | 1629.8 | 936.4866 | July.05
2005-08-04 | 91639 | 748.7 | 0.4791 | 8.84 | 7.97 | 25.78 | N/A | 0.47 | 7.9 | 109
2005-08-10 | 91027 | 674.2 | 0.4315 | 11.91 | 8.1 | 25.39 | N/A | 0.45 | 7.9 | 203
2005-08-17 | 92029 | 727.1 | 0.4654 | 7.73 | 7.95 | 23.24 | N/A | 0.28 | 8 | 173
2005-08-25 | 92940 | 884.5 | 0.5661 | 8.57 | 7.88 | 22.03 | N/A | 0.57 | 7.9 | 41
2005-08-30 | 92441 | 770.4 | 0.4931 | 9.82 | 7.84 | 22.95 | N/A | 0.05 | 7.7 | 909 | 287 | 170.1623 | Aug.05
2005-09-13 | 94056 | 917 | 0.587 | 14.26 | 8.12 | 23.76 | N/A | 0.5 | 7.9 | 52
2005-09-15 | 95655 | 918 | 0.588 | 6.05 | 7.63 | 22.64 | N/A | 0.3 | 7.9 | 155
2005-09-19 | 94620 | 749.8 | 0.4799 | 6.27 | 7.6 | 19.94 | N/A | 0.27 | 7.7 | 335
2005-09-21 | 93236 | 537.7 | 0.3442 | 7.4 | 7.74 | 20.87 | N/A | 0.51 | 8.3 | 1162
2005-09-29 | 90916 | 5 | 0.0032 | 6.4 | 7.6 | 18.04 | N/A | 0.3 | 7.7 | 644 | 469.6 | 289.1308 | Sept.05
2005-10-06 | 90332 | 777.4 | 0.4975 | 6.97 | 7.74 | 20.47 | N/A | 0.29 | 7.8 | 41
2005-10-12 | 91621 | 802.6 | 0.5137 | 8.87 | 7.98 | 17.23 | N/A | 0.13 | 7.8 | 10 |  |  |  | <DL | 79 | <DL | 7.3 | <DL | <DL | <DL | 3.5 | <DL | 73 | 0.2 | 3 | <DL | 20 | 0.2 | 267 | <DL
2005-10-17 | 104347 | 802 | 0.513 | 12.87 | 8.24 | 15.3 | N/A | 0.1 | 8.1 | 84
2005-10-24 | 102317 | 521.3 | 0.3336 | 8.46 | 7.96 | 11.2 | N/A | 0.24 | 7.9 | 1396
2005-10-27 | 91801 | 856.4 | 0.5481 | 12.66 | 7.42 | 11.41 | N/A | 0.59 | 7.6 | 41 | 314.4 | 72.2681 | Oct.05
2005-11-01 | 94126 | 831 | 0.532 | 10.3 | 7.97 | 13.04 | N/A | 0.6 | 7.9 | 52
2005-11-02 | 101423 | 750.9 | 0.4806 | 11.76 | 7.89 | 12.4 | N/A | 0.32 | 7.3 | 8164
2005-11-10 | 91033 | 797.4 | 0.5103 | 11.38 | 6.84 | 8.73 | N/A | 0.5 | 8 | 408
2005-11-16 | 103205 | 419.9 | 0.2687 | 8.89 | 7.66 | 9.79 | N/A | 0.25 | 7.6 | 2755
2005-11-29 | 100150 | 510.2 | 0.3265 | 11.28 | 7.54 | 7.37 | N/A | 0.08 | 7.1 | 1565 | 2588.8 | 943.2797 | Nov.05
2005-12-06 | 95955 | 850.8 | 0.5445 | 11.39 | 7.32 | 1.62 | N/A | 0.52 | 7.6 | 472
2005-12-08 | 95600 | 802.4 | 0.5136 | 11.1 | 7.03 | 2.68 | N/A | 0.67 | 7.8 | 583
2005-12-14 | 91451 | 782.7 | 0.5009 | 11.6 | 7.63 | 2.58 | N/A | 0.17 | 7.9 | 813
2005-12-19 | 93139 | 895.2 | 0.5729 | 13.49 | 5.73 | 0.17 | N/A | 0.87 | 8.2 | 1850
2005-12-22 | 95405 | 905.1 | 0.5793 | 8.04 | 7.68 | 3.54 | N/A | 0.61 | 7.9 | 1046 | 952.8 | 845.8257 | Dec.05
2006-01-04 | 92530 | 548.8 | 0.3513 | 12.67 | 7.78 | 4.08 | N/A | 0.53 | 7.8 | 135
2006-01-11 | 95053 | 583.2 | 0.3732 | 12.16 | 8.01 | 6.53 | N/A | 0.1 | 7.6 | 605
2006-01-17 | 94721 | 606 | 0.3878 | 14.78 | 7.91 | 6.17 | N/A | 0.15 | 8.1 | 7270
2006-01-19 | 95125 | 577.4 | 0.3695 | 13.41 | 8.09 | 3.77 | N/A | 0.55 | 7.3 | 52
2006-01-25 | 102049 | 667.1 | 0.4269 | 12.49 | 7.87 | 3.47 | N/A | 1.21 | 7.6 | 63 | 1625 | 286.9416 | Jan.06
2006-02-02 | 101548 | 648 | 0.415 | 11.98 | 7.71 | 5.18 | N/A | 0 | 7.9 | 41
2006-02-07 | 95155 | 658.3 | 0.4213 | 11.89 | 7.73 | 2.06 | N/A | 0.44 | 7.6 | 301
2006-02-15 | 93444 | 631.3 | 0.404 | 12.33 | 8.47 | 3.6 | N/A | 0.39 | 7.7 | 20
2006-02-23 | 100216 | 159.2 | 0.1019 | 13.25 | 5.89 | 3.06 | N/A | 0.34 | 7.7 | 97
2006-02-27 | 111558 | 792 | 0.507 | 13.63 | 7.46 | 6.09 | N/A | 0.8 | 7.7 | 10 | 93.8 | 47.4057 | Feb.06
2006-03-08 | 94418 | 570 | 0.365 | 11.8 | 8.06 | 4.71 | N/A | 0.5 | 7.9 | 262
2006-03-13 | 110446 | 548.2 | 0.3509 | 11.27 | 8.05 | 8.25 | N/A | 0.38 | 7.8 | 836
2006-03-16 | 110352 | 582 | 0.3725 | 10.68 | 8.03 | 8.62 | N/A | 0.17 | 7.9 | 201
2006-03-21 | [5 empty] | Cancelled due to snowstorm
2006-03-27 | 93004 | 552.1 | 0.3534 | 12.63 | 7.66 | 6.9 | N/A | 0.03 | 7.9 | 52 | 280.6 | 118.0161 | Mar.06 | <DL | 48.9 | <DL | <DL | <DL | <DL | <DL | <DL | <DL | 45 | NT | NT | NT | 26 | <DL | 251 | <DL
2006-04-06 | 93855 | 557.8 | 0.357 | 10.53 | 8.42 | 9.36 | N/A | 0.44 | 7.8 | 52
2006-04-10 | 101639 | 584.6 | 0.3742 | 10.84 | 7.95 | 9.88 | N/A | 0.19 | 7.8 | 97
2006-04-13 | 95319 | 623 | 0.3987 | 10.87 | 7.76 | 11.96 | N/A | 0.63 | 7.5 | 10
2006-04-19 | 94357 | 521.1 | 0.3335 | 8.8 | 7.95 | 14.72 | N/A | 0.19 | 7 | 249
2006-04-25 | 93557 | 670.6 | 0.4292 | 7.54 | 7.65 | 14.53 | N/A | 0.08 | 7.8 | 20 | 85.6 | 47.8631 | Apr.06
2006-05-03 | 100947 | 583 | 0.373 | 8.7 | 7.87 | 15.22 | N/A | 0.5 | 8 | 1455
2006-05-08 | 105032 | 656 | 0.42 | 9.73 | 7.61 | 16.57 | N/A | 0.4 | 7.8 | 41
2006-05-17 | 95705 | 583.5 | 0.3735 | 5.06 | 7.45 | 15.25 | N/A | 0.18 | 7.1 | 404
2006-05-22 | 101649 | 841.9 | 0.5388 | 8.3 | 7.68 | 16.69 | N/A | 0.4 | 7.6 | 187
2006-06-01 | 94530 | 863.2 | 0.5524 | 4.5 | 7.27 | 22.22 | N/A | 0.08 | 7.7 | 2400 | 897.4 | 404.4047 | May.06
2006-06-05 | 103919 | 698.1 | 0.4468 | 7.07 | 7.49 | 21.11 | N/A | 0.02 | 7.6 | 259
2006-06-14 | 100834 | 904 | 0.5785 | 7.14 | 7.57 | 20.57 | N/A | 0.18 | 7.9 | 298
2006-06-22 | 94107 | 766 | 0.4902 | 6.22 | 7.54 | 24.65 | N/A | 0 | 7.5 | 435
2006-06-28 | 105955 | 526 | 0.337 | 7.46 | 7.97 | 23.77 | N/A | 0.3 | 7.8 | 235 | 725.4 | 452.3315 | Jun.06
2006-07-06 | 101016 | 800.7 | 0.5125 | 8.2 | 7.65 | 21.26 | N/A | 0.03 | 7.5 | 148
2006-07-13 | 94626 | 507.1 | 0.3246 | 6.95 | 7.82 | 24.32 | N/A | 0.29 | 7.8 | 1039
2006-07-18 | 92619 | 776.2 | 0.4968 | 6.3 | 7.52 | 24.72 | N/A | 0.08 | 7.5 | 171 |  |  |  | 1.8 | 68.1 | <DL | <DL | N/A | <DL | <DL | N/A | N/A | 68.5 | <DL | 2.7 | <DL | 35.2 | 0.36 | 296 | <DL
2006-07-24 | 111127 | 810.2 | 0.5185 | 9.2 | 7.76 | 24.03 | N/A | 0.44 | 7.9 | 259
2006-07-27 | 94928 | 845.8 | 0.5413 | 6.63 | 7.79 | 24.6 | N/A | 0.37 | 7.3 | 738 | 471 | 346.9332 | Jul.06
2006-08-01 | 92500 | 789.1 | 0.505 | 6.52 | 7.55 | 26.19 | N/A | 0.26 | 7.9 | 146
2006-08-07 | 95749 | 873.1 | 0.5588 | 7.28 | 7.72 | 25.16 | N/A | 0.07 | 7.7 | 428
2006-08-16 | 91425 | 719.7 | 0.4606 | 5.04 | 7.47 | 21.38 | N/A | 0.65 | 7.7 | 135
2006-08-24 | 95638 | 774.3 | 0.4956 | 14.1 | 7.87 | 23.43 | N/A | 0.14 | 7.7 | 30
2006-08-29 | 95858 | 436.9 | 0.2796 | 6.91 | 8.08 | 25.33 | N/A | 0.08 | 7.8 | 1515 | 450.8 | 207.3638 | Aug.06
2006-09-12 | 94835 | 725.4 | 0.4643 | 4.87 | 7.61 | 21.34 | N/A | 0.32 | 7.3 | 24192
2006-09-14 | 111959 | 456 | 0.292 | 7.57 | 7.92 | 22.2 | N/A | 0.4 | 7.9 | 341
2006-09-19 | 93334 | 445.1 | 0.2849 | 8.41 | 7.92 | 19.45 | N/A | 0.23 | 7.7 | 886
2006-09-21 | 83023 | 476 | 0.305 | 7.84 | 7.75 | 17.93 | N/A | 0.3 | 7.4 | 41
2006-09-27 | 92233 | 569.9 | 0.3648 | 7.5 | 7.81 | 17.73 | N/A | 0.08 | 7.6 | 52 | 5102.4 | 435.0402 | Sept.06
2006-10-02 | 104028 | 575 | 0.368 | 3.62 | 7.45 | 19.28 | N/A | 0.6 | 7.8 | 20
2006-10-11 | 94039 | 786 | 0.503 | 7.29 | 7.7 | 17.65 | N/A | 0.3 | 7.8 | 31
2006-10-17 | 100416 | 253.9 | 0.1625 | 9.12 | 7.68 | 12.17 | N/A | 0.27 | 7.6 | 6867 |  |  |  | 1.8 | 30.6 | <DL | <DL | 31.7 | 2.8 | <DL | 2 | 20.9 | 20.9 | <DL | 0.69 | <DL | 13.1 | <DL | 104 | <DL
2006-10-25 | 94832 | 531 | 0.3399 | 9.85 | 7.68 | 9.14 | N/A | 0.63 | 7.8 | 31
2006-10-30 | 100324 | 473.9 | 0.3033 | 9.87 | 7.66 | 10.56 | N/A | 0.47 | 7.5 | 341 | 1458 | 135.0999 | Oct.06
2006-11-06 | 102710 | 541.3 | 0.3465 | 10.24 | 7.57 | 9.58 | N/A | 0.56 | 7.4 | 10
2006-11-09 | 102725 | 477 | 0.305 | 11.09 | 7.84 | 9.38 | N/A | 0.7 | 7.9 | 74
2006-11-15 | 133412 | 529 | 0.339 | 9.72 | 8.06 | 8.79 | N/A | 0.1 | 7.7 | 98
2006-11-20 | 100649 | 516 | 0.33 | 11.44 | 7.43 | 7.17 | N/A | 0.9 | 7.6 | 288
2006-11-27 | 123537 | 554 | 0.355 | 10.99 | 7.86 | 8.79 | N/A | 1.1 | 8.1 | 109 | 115.8 | 74.3799 | Nov.06
2006-12-05 | 115043 | 539.6 | 0.3453 | 11.71 | 7.8 | 3.85 | N/A | 0.63 | 7.1 | 1725
2006-12-07 | 95024 | 488.2 | 0.3124 | 12.81 | 7.47 | 3.54 | N/A | 0.51 | 7.7 | 907
2006-12-11 | 101031 | 475.4 | 0.3043 | 12.32 | 7.78 | 4.25 | N/A | 0.81 | 7.8 | 432
2006-12-13 | 100038 | 0.4528 | 0.2898 | ### | 8.27 | 5.2 | N/A | 0.6 | 7.4 | 691
2006-12-19 | 93020 | 556 | 0.3558 | 11.61 | 7.41 | 5.19 | N/A | 0.99 | 7.6 | 62 | 763.4 | 492.4362 | Dec.06
2007-01-03 | 94902 | 566 | 0.363 | 11.33 | 7.22 | 5.17 | N/A | 0.5 | 7.5 | 422
2007-01-10 | 95134 | ### | ### | ### | ### | ### | N/A | ### | ### | 211
2007-01-16 | 91116 | 408 | 0.261 | 12.33 | 7.28 | 3.76 | N/A | 0.6 | 8.3 | 441
2007-01-24 | 100843 | 544.9 | 0.3488 | 10.88 | 7.67 | 4.12 | N/A | 0.2 | 7.9 | 175
2007-01-29 | 105445 | 457.2 | 0.2926 | 11.78 | 7.12 | 2.05 | N/A | 0.12 | 7.7 | 435 | 336.8 | 312.6887 | Jan.07
2007-02-01 | 114923 | 840.8 | 0.5381 | 10.49 | 7.63 | 2.27 | N/A | 0.65 | 7 | 120
2007-02-06 | 95956 | 504 | 0.323 | 13.68 | 7.5 | -0.11 | N/A | 0.7 | 7.9 | 10
2007-02-14 |  |  |  |  | Inclement weather, no samples
2007-02-22 |  |  |  |  | Inclement weather, no samples
2007-02-26 | 101850 | 574 | 0.367 | 15.38 | 7.11 | 2.23 | N/A | 5.3 | 8.1 | 317 | 149 | 72.457 | Feb.07
2007-03-07 | 94653 | 498.6 | 0.3191 | 12.67 | 7.31 | 2.62 | N/A | 0.91 | 7.2 | 73
2007-03-12 | 103133 | 515 | 0.33 | 9.83 | 7.53 | 9.88 | N/A | 1.3 | 7.8 | 41
2007-03-15 | 103826 | 413.4 | 0.2646 | 10.91 | 7.62 | 7.1 | N/A | 0.54 | 7.9 | 4884
2007-03-20 | 93409 | 472.8 | 0.3026 | 11.78 | 6.81 | 6.07 | N/A | 1.19 | 7.9 | 119 |  |  |  | <DL | 40.3 | <DL | <DL | <DL | <DL | <DL | <DL | <DL | 45.1 | <DL | 1.1 | 0.74 | 19.2 | 0.44 | 189 | <DL
2007-03-26 | 103437 | 384.4 | 0.246 | 10.44 | 7.56 | 12.3 | N/A | 1.44 | 7 | 410 | 1105.4 | 234.77 | Mar.07
2007-04-05 | 105901 | 466.6 | 0.2986 | 10.17 | 7.68 | 10.86 | N/A | 0.62 | 7.6 | 537
2007-04-09 | 101338 | 537.1 | 0.3438 | 10.7 | 7.82 | 8.44 | N/A | 0.59 | 7.5 | 307
2007-04-12 | 101213 | 470.2 | 0.301 | 8.06 | 7.65 | 8.01 | N/A | 0.5 | 7.6 | 573
2007-04-18 | 101851 | 487.9 | 0.3122 | 8.26 | 7.9 | 10.27 | N/A | 0.35 | 7.6 | 96
2007-04-26 | 100731 | 511.1 | 0.3271 | 9.05 | 8.02 | 14.21 | N/A | 0.93 | 7.8 | 235 | 349.6 | 292.2276 | Apr.07
2007-05-02 | 100403 | 506 | 0.324 | 8.82 | 7.86 | 16.04 | N/A | 1.2 | 7.9 | 41
2007-05-07 | 102808 | 957.7 | 0.6129 | 9.12 | 7.72 | 19 | N/A | 0.8 | 7.7 | 74
2007-05-10 | 111516 | 509 | 0.3258 | 8.81 | 7.78 | 19.42 | N/A | 1.54 | 7.9 | 2282
2007-05-16 | 104708 | 580.4 | 0.3714 | 6.27 | 7.37 | 18.48 | N/A | 0.68 | 7.9 | 24192
2007-05-21 | 105230 | 819.6 | 0.5246 | 13.64 | 7.55 | 21.27 | N/A | 0.57 | 7.7 | 110 | 5339.8 | 449.8618 | May.07
2007-05-31 | 105015 | 919.3 | 0.5883 | 7.27 | 7.17 | 23.12 | N/A | 0.94 | 7.8 | 638
2007-06-04 | 103205 | 802.4 | 0.5136 | 12.48 | 7.96 | 22.34 | N/A | 0.3 | 7.8 | 223
2007-06-13 | 95731 | 1004 | 0.6428 | 10.73 | 7.72 | 22.24 | N/A | 0.51 | 7.4 | 120
2007-06-21 | 93908 | 845 | 0.541 | 7.36 | 7.18 | 21.67 | N/A | 0.6 | 7.8 | 317
2007-06-27 | 100505 | 816 | 0.5222 | 11.97 | 7.58 | 26.36 | N/A | 0.78 | 7.7 | 1616 | 582.8 | 387.5801 | Jun.07
2007-07-12 | 94041 | 857.8 | 0.549 | 6.19 | 7.7 | 22.5 | N/A | 0.6 | 7.6 | 108
2007-07-17 | 100652 | 409 | 0.2618 | 7.5 | 7.77 | 22.61 | N/A | 0.39 | 7.5 | 8664 |  |  |  | 2 | 81.4 | <DL | <DL | <DL | <DL | <DL | 3.3 | <DL | 82 | <DL | 1.1 | <DL | 41 | <DL | 266 | Chloroform 0.51
2007-07-23 | 103644 | 858.6 | 0.5495 | 7.92 | 7.81 | 22.14 | N/A | 0.53 | 7.6 | 52
2007-07-26 | 93607 | 541.7 | 0.3467 | 6.13 | 7.63 | 21.78 | N/A | 0.69 | 7.9 | 24192
2007-07-31 | 93408 | 889 | 0.569 | 7.49 | 7.72 | 23.15 | N/A | 0.5 | 7.9 | 86 | 6620.4 | 632.5038 | Jul.07
2007-08-06 | 105423 | 737.8 | 0.4722 | 6.32 | 7.73 | 25.78 | N/A | 0.68 | 8 | 9804
2007-08-15 | 94611 | 873.2 | 0.5588 | 10.04 | 7.83 | 23.79 | N/A | 0.56 | 7.8 | 41
2007-08-23 | 92743 | 680.6 | 0.4356 | 5.36 | 7.69 | 25.59 | N/A | 0.35 | 7.9 | 419
2007-08-28 | 92120 | 773.7 | 0.4952 | 8.81 | 7.78 | 23.2 | N/A | 0.51 | 7.4 | 120
2007-08-30 | 93114 | 800.7 | 0.5125 | 6.67 | 7.73 | 24.18 | N/A | 0.55 | 7.6 | 86 | 2094 | 280.5538 | Aug.07
2007-09-11 | 102034 | 742 | 0.475 | 6.95 | 7.68 | 20.89 | N/A | 0.2 | 7.9 | 296
2007-09-13 | 90218 | 831 | 0.5319 | 7.79 | 7.69 | 18.23 | N/A | 0.4 | 7.9 | 155
2007-09-20 | 100319 | 813.3 | 0.5205 | 9.17 | 8.02 | 22.56 | N/A | 0.57 | 7.6 | 10
2007-09-24 | 101424 | 818.2 | 0.5237 | 9.76 | 7.87 | 22.92 | N/A | 0.8 | 7.4 | 63
2007-09-26 | 101058 | 527 | 0.337 | 5.65 | 7.75 | 23.07 | N/A | 0.4 | 7.7 | 24192 | 4943.2 | 233.8445 | Sept.07
2007-10-01 | 101846 | 771 | 0.493 | 7.27 | 7.67 | 18.75 | N/A | 0.5 | 8.1 | 10
2007-10-10 | 94729 | 915 | 0.586 | 7.53 | 7.81 | 16.81 | N/A | 0.2 | 7.7 | 10
2007-10-16 | 100356 | 834.4 | 0.534 | 7.21 | 7.52 | 17.85 | N/A | 0.34 | 7.6 | 10 |  |  |  | 1.9 | 84.2 | <DL | <DL | <DL | <DL | <DL | 4.8 | <DL | 111 | 0.21 | 4.7 | <DL | 64.6 | <DL | 278
2007-10-24 | 101555 | 539.6 | 0.3453 | 7.77 | 7.3 | 13.73 | N/A | 0.42 | 7.5 | 1467
2007-10-29 | 102838 | 864.9 | 0.5536 | 11.15 | 6.37 | 10.75 | N/A | 0.75 | 7.5 |  | 374.25 | 34.8023 | Oct.07
2007-11-05 | 102834 | 881.6 | 0.5642 | 15.55 | 8.23 | 12.37 | N/A | 0.1 | 7.3 | 20
2007-11-08 | 100134 | 954.5 | 0.6109 | 11.53 | 7.39 | 8.87 | N/A | 0.2 | 7.7 | 4611
2007-11-14 | 93200 | ### | ### | ### | ### | ### | N/A | ### | ### | 2221
2007-11-19 |  | ### | ### | ### | ### | ### | N/A | ### | ### | 145
2007-11-26 |  | ### | ### | ### | ### | ### | N/A | ### | ### | 2359 | 1871.2 | 587.6164 | Nov.07
2007-12-04 |  | ### | ### | ### | ### | ### | N/A | ### | ### | 4884
2007-12-05 |  | ### | ### | ### | ### | ### | N/A | ### | ### | 9804
2007-12-10 |  | ### | ### | ### | ### | ### | N/A | ### | ### | 12033
2007-12-12 | 93400 | ### | ### | ### | ### | ### | N/A | ### | ### | 5475
2007-12-18 | 100616 | 735 | 0.47 | 13.71 | 8.06 | 1.88 | N/A | 0.6 | 8.1 | 3076 | 7054.4 | 6271.6912 | Dec.07
2008-01-03 | 101442 | 602 | 0.385 | 14.44 | 10.78 | 1.34 | N/A | 1 | 7.8 | 160
2008-01-09 | 103700 | 556 | 0.356 | 13.31 | 7.08 | 4.38 | N/A | 0.7 | 7.9 | 520
2008-01-15 | 101338 | 728 | 0.466 | 11 | 4.91 | 2.23 | N/A | 0.5 | 8 | 350
2008-01-23 | 100649 | 671 | 0.43 | 11.62 | 7.32 | 0.78 | N/A | 0.5 | 7.5 | 52
2008-01-28 | 100928 | 782.9 | 0.5011 | 11.21 | 7.6 | 2.4 | N/A | 0.35 | 7.6 | 31 | 222.6 | 136.2421 | Jan.08
2008-02-05 | 95255 | 552 | 0.3533 | 11.46 | 7.99 | 6.23 | N/A | 0.6 | 7.5 | 3076
2008-02-13 | 101511 | 432 | 0.2765 | 12.95 | 7.79 | 0.8 | N/A | 0.87 | 7.7 | 776
2008-02-21 | 101316 | 489.4 | 0.3132 | 13.97 | 7.11 | 0.53 | N/A | 0.34 | 7.3 | 98
2008-02-25 | 100424 | 769.3 | 0.4924 | 11.95 | 7.37 | 4.51 | N/A | 0.34 | 7.2 | 384
2008-02-28 | 100340 | 522.7 | 0.3345 | 13.74 | 7.33 | 0.94 | N/A | 1.07 | 7.6 | 161 | 1083.5 | 547.4587 | Feb.08
2008-03-05 | 95742 | 527.7 | 0.3377 | 13.05 | 7.76 | 2.43 | N/A | 0.88 | 7.2 | 1267
2008-03-10 | 102221 | 831 | 0.532 | 11.12 | 7.54 | 4.88 | N/A | 1.2 | 8 | 369
2008-03-13 | 100815 | 369 | 0.236 | 12.55 | 7.45 | 4.26 | N/A | 0.2 | 7.8 | 74
2008-03-18 | 93812 | 689.8 | 0.4415 | 11.31 | 7.87 | 6.36 | N/A | 0.59 | 7.5 | 9208 |  |  |  | 1.2 | 51.5 | <DL | <DL | <DL | 3.4 | <DL | 2.6 | 25 | 104 | <DL | 2 | <DL | 34.1 | <DL | 177 | <DL
2008-03-24 | 103706 | 496 | 0.317 | 12.26 | 8.06 | 6.11 | N/A | 0.3 | 8 | 109 | 2205.4 | 510.6523 | Mar.08
2008-04-07 | 100111 | 594 | 0.38 | 10.69 | 7.8 | 8.67 | N/A | 0.4 | 8 | 41
2008-04-14 | 101423 | 592.1 | 0.379 | 9.97 | 7.5 | 9.74 | N/A | 0.59 | 7.7 | 52
2008-04-15 | 102119 | 787 | 0.504 | 9.45 | 7.34 | 10.98 | N/A | 0.3 | 7.8 | 201
2008-04-24 | 95234 | 899 | 0.575 | 12.76 | 7.59 | 16.79 | N/A | 0.5 | 7.7 | 31
2008-04-30 | 101545 | 892 | 0.571 | 9.48 | 7.39 | 12.52 | N/A | 0.5 | 8.1 | 20 | 69 | 48.4033 | Apr.08
2008-05-05 | 100404 | 836.9 | 0.5356 | 9.03 | 7.6 | 15.29 | N/A | 0.56 | 7.7 | 226
2008-05-07 | 94948 | 867.6 | 0.5553 | 8.29 | 7.61 | 17.65 | N/A | 0.16 | 7.4 | 131
2008-05-14 | 91425 | 333 | 0.213 | 11.09 | 7.77 | 14.7 | N/A | 0.1 | 7.8 | 12997
2008-05-15 | 100747 | 520 | 0.333 | 7.95 | 8.06 | 15.15 | N/A | 0.7 | 8.1 | 278
2008-05-19 | 102711 | 546.5 | 0.3497 | 10.57 | 8.12 | 15.29 | N/A | 0.26 | 7.2 | 30 | 2732.4 | 317.1595 | May.08
2008-06-02 | 95721 | 480.1 | 0.3073 | 8.97 | 8 | 19.86 | N/A | 0.73 | 7.5 | 345
2008-06-19 | 93733 | 552.3 | 0.3535 | 7.93 | 7.68 | 20.32 | N/A | 0.36 | 7.6 | 173
2008-06-24 |  | ### | ### | ### | ### | ### | N/A | ### | ### | 301
2008-06-25 | 100017 | 772.8 | 0.4946 | 7.41 | 7.48 | 21.03 | N/A | 0.59 | 7.6 | 201
2008-06-30 | 100529 | 754.9 | 0.4832 | 8.19 | 7.46 | 19.75 | N/A | 0.44 | 7.5 | 481 | 300.2 | 280.514 | Jun.08
2008-07-10 | 94122 | 516.2 | 0.3302 | 6.95 | 7.83 | 22.91 | N/A | 0.29 | 7.3 | 1246
2008-07-15 | 94516 | 608 | 0.389 | 6.13 | 7.74 | 23.53 | N/A | 0.2 | 7.9 | 249 |  |  |  | 1.3 | 69.8 | <DL | <DL | <DL | <DL | <DL | 1.2 | <DL | 54.7 | <DL | 1.4 | <DL | 33.3 | <DL | 218 | <DL
2008-07-21 | 94521 | 786.5 | 0.5034 | 6.17 | 7.59 | 23.83 | N/A | 0.01 | 7.4 | 24192
2008-07-24 | 95451 | 711.3 | 0.4553 | 6.78 | 7.32 | 22.48 | N/A | 0.44 | 7.8 | 990
2008-07-31 | 94937 | 834.5 | 0.5341 | 9.9 | 7.69 | 24.28 | N/A | 0.25 | 7.4 | 318 | 5399 | 1187.655 | Jul.08
2008-08-04 | 104403 | 863 | 0.552 | 10.36 | 7.67 | 23.93 | N/A | 0.7 | 7.9 | 259
2008-08-12 | 100826 | 851.9 | 0.5452 | 9.51 | 7.68 | 21.02 | N/A | 0.05 | 8 | 189
2008-08-21 | 95823 | 97.9 | 0.0626 | 9.99 | 7.63 | 22.04 | N/A | 0.43 | 6.9 | 203
2008-08-26 | 103202 | 901 | 0.576 | 7.54 | 7.3 | 20.54 | N/A | 0.3 | 7.5 | 97
2008-08-28 | 95014 | 931.6 | 0.5962 | 10.24 | 7.72 | 22.29 | N/A | 0.07 | 7.6 | 183 | 186.2 | 177.5399 | Aug.08
2008-09-04 | 95914 | 926 | 0.592 | 5.64 | 7.28 | 22.97 | N/A | 0.2 | 7.7 | 24192
2008-09-10 | 95828 | 736 | 0.471 | 8.09 | 7.48 | 18.52 | N/A | 0.7 | 7.6 | 884
2008-09-16 | 101210 | 722.8 | 0.4626 | 7.08 | 7.4 | 18.56 | N/A | 0.72 | 7.9 | 313
2008-09-23 | 95823 | 829 | 0.531 | 7.99 | 7.63 | 19.5 | N/A | 0.6 | 7.6 | 63
2008-09-30 | 100721 | 690 | 0.441 | 5.88 | 7.44 | 18.75 | N/A | 0.4 | 7.8 | 98 | 5110 | 528.7459 | Sept.08
2008-10-07 | 100054 | 848 | 0.542 | 8.82 | 7.73 | 16.15 | N/A | 0.5 | 7.7 | 41
2008-10-09 | 93557 | 690.9 | 0.4421 | 7.5 | 7.53 | 15.33 | N/A | 0.25 | 7.8 | 1076
2008-10-13 | 101044 | 853.4 | 0.5462 | 5.43 | 7.22 | 18.57 | N/A | 0.84 | 7.4 | 41
2008-10-28 | 94442 | 823 | 0.527 | 8.56 | 7.36 | 7.12 | N/A | 0.7 | 7.8 | 122 |  |  |  | 1.3 | 81 | <DL | <DL | <DL | <DL | <DL | 1.6 | <DL | 93.8 | <DL | 1.8 | <DL | 45.3 | <DL | 263 | <DL
2008-10-30 | 94107 | 976 | 0.625 | 8.56 | 7.58 | 7.67 | N/A | 0.8 | 7.8 | 98 | 275.6 | 116.6791 | Oct.08
2008-11-06 | 102005 | 876 | 0.561 | 10.13 | 7.72 | 13.99 | N/A | 0.3 | 7.6 | 4884
2008-11-12 | 102212 | 754 | 0.4826 | 11.21 | 7.83 | 9.32 | N/A | 0.42 | 7.3 | 7270
2008-11-18 | 100807 | 844.4 | 0.5404 | 11.85 | 6.9 | 4.9 | N/A | 0.69 | 7.6 | 4352
2008-11-20 | 95929 | 826 | 0.529 | 11.18 | 7.56 | 5.61 | N/A | 0.4 | 8.1 | 5172
2008-11-24 | 103655 | 797.9 | 0.5106 | 8.35 | 7.34 | 5.46 | N/A | 0.05 | 7.5 | 860 | 4507.6 | 3693.4412 | Nov.08
2008-12-02 | 100829 | 866 | 0.5542 | 12.52 | 7.38 | 3.54 | N/A | 0.31 | 7.6 | 345
2008-12-08 | 102300 | 853.4 | 0.5462 | 11.3 | 7.61 | 2.78 | N/A | 0.18 | 7.4 | 933
2008-12-10 | 95942 | 550.6 | 0.3524 | 12.69 | 7.63 | 4.14 | N/A | 0.39 | 7.6 | 7270
2008-12-15 | 100217 | 579 | 0.37 | 12.28 | 7.61 | 5.07 | N/A | 0.8 | 7.6 | 6867
2008-12-18 | 95440 | 921 | 0.59 | 12.86 | 7.28 | 2.59 | N/A | 0.5 | 7.8 | 7701 | 4623.2 | 2621.2586 | Dec.08
2009-01-05 | 101525 | 556 | 0.356 | 12.59 | 6.39 | 1.61 | N/A | 0.5 | 7.6 | 109
2009-01-08 | 100228 | 505 | 0.323 | 14.92 | 7.52 | 0.6 | N/A | 0.1 | 7.8 | 31
2009-01-13 | 100200 | 389.9 | 0.2495 | 11.31 | 6.74 | 2.25 | N/A | 0.37 | 7.4 | 74
2009-01-20 | 100245 | 544.7 | 0.3486 | ### | 5.07 | -0.24 | N/A | 0.37 | 7.4 | 10
2009-02-05 | [5 empty] | Frozen, no sample. |  |  |  |  | 56 | 39.7654 | Jan.09
2009-02-09 | 95557 | 635 | 0.406 | 13.09 | 7.87 | 2.62 | N/A | 0.7 | 7.8 | 613
2009-02-11 | 93543 | 587.3 | 0.3759 | 10.64 | 7.71 | 8.01 | N/A | 0.47 | 7.5 | 3448
2009-02-18 | 100954 | 402.2 | 0.2574 | 11.66 | 7.8 | 5.18 | N/A | 1.31 | 7.9 | 455
2009-02-23 | 102924 | 503 | 0.322 | 12.59 | 7.42 | 2.3 | N/A | 0.8 | 7.8 | 135
2009-02-26 | 94613 | 587.6 | 0.376 | 11.12 | 8.88 | 6.34 | N/A | 0.57 | 7.4 | 1259 | 1182 | 696.113 | Feb.09
2009-03-03 | 110254 | 495.3 | 0.317 | 13.04 | 7.2 | 1.72 | N/A | 0.76 | 7.5 | 249 |  |  |  | 1.3 | 54.8 | <DL | <DL | <DL | 5.8 | <DL | 1.6 | 14.4 | 53.6 | <DL | 1.8 | <DL | 28.3 | <DL | 200 | <DL
2009-03-11 | 95740 | 563 | 0.36 | 11.58 | 7.43 | 9.06 | N/A | 0.8 | 8 | 2063
2009-03-19 | 101536 | 608.8 | 0.3896 | 10.22 | 7.44 | 9.83 | N/A | 0.41 | 7.9 | 2247
2009-03-25 | 95153 | 705.3 | 0.4514 | 9.34 | 7.63 | 12.38 | N/A | 0.01 | 7.3 | 6488
2009-03-30 | 103603 | 676 | 0.4326 | 12.2 | 7.8 | 7.87 | N/A | 0.69 | 7.7 | 4884 | 3186.2 | 2054.1759 | Mar.09
2009-04-08 | 100513 | 516 | 0.33 | 11.17 | 7.78 | 8.92 | N/A | 0.5 | 7.9 | 399
2009-04-14 | 95518 | 472.9 | 0.3026 | 10.97 | 7.58 | 9.99 | N/A | 0.07 | 7.6 | 146
2009-04-23 | 101619 | 558.8 | 0.3576 | 10.55 | 7.66 | 10.54 | N/A | 0.37 | 7.5 | 63
2009-04-27 | 100756 | 664.1 | 0.425 | 10.39 | 7.82 | 17.03 | N/A | 0.68 | 7.2 | 20
2009-04-29 | 100329 | 332 | 0.213 | 9.14 | 8.07 | 15.17 | N/A | 0.8 | 7.4 | 7701 | 1665.8 | 224.1035 | Apr.09
2009-05-07 |  | ### | ### | ### | ### | ### | N/A | ### | ### | 197
2009-05-11 | 95949 | 511.7 | 0.3275 | 9.09 | 7.77 | 16.29 | N/A | 0.47 | 7.5 | 63
2009-05-14 | 100447 | 358 | 0.2291 | 8.63 | 7.57 | 16.68 | N/A | 0.02 | 7.9 | 19863
2009-05-21 | 93959 | 657.7 | 0.4209 | 7.36 | 7.39 | 17.55 | N/A | 0.41 | 7.4 | 30
2009-05-27 | 94956 | 696.4 | 0.4457 | 7.36 | 7.67 | 20.49 | N/A | 0.28 | 8.1 | 520 | 4134.6 | 328.848 | May.09
2009-06-01 | 94647 | 647.9 | 0.4147 | 9.83 | 7.91 | 19.56 | N/A | 0.27 | 7.6 | 959
2009-06-10 | 94325 | 659 | 0.422 | 7.14 | 7.4 | 20.9 | N/A | 0.1 | 7.9 | 9804
2009-06-18 | 94123 | 573.3 | 0.3669 | 7.07 | 7.67 | 21.16 | N/A | 0.21 | 7.9 | 2723
2009-06-24 | 95339 | 581.1 | 0.3719 | 7.37 | 7.8 | 24.67 | N/A | 0.31 | 7.8 | 1455
2009-06-29 | 95121 | 773 | 0.4947 | 9.24 | 7.71 | 22.39 | N/A | 0.02 | 8.1 | 4884 | 3965 | 2831.2723 | Jun.09
2009-07-07 | 93807 | 765 | 0.49 | 7.32 | 7.42 | 21.3 | N/A | 0.9 | 7.8 | 464 |  |  |  | 1.4 | 78.7 | <DL | <DL | <DL | <DL | <DL | 1.2 | <DL | 71.5 | <DL | 1.5 | <DL | 42.7 | 0.9 | 295 | <DL
2009-07-09 | 103806 | 538 | 0.344 | 6.83 | 7.47 | 19.75 | N/A | 0.4 | 7.6 | 441
2009-07-13 | 94308 | 653.5 | 0.4183 | 7.29 | 7.56 | 21.2 | N/A | 0.93 | 7.6 | 529
2009-07-23 | 93906 | 639 | 0.409 | 7.19 | 7.76 | 19.56 | N/A | 0.4 | 7.9 | 830
2009-07-30 | 92533 | 648.3 | 0.4149 | 8.18 | 7.7 | 21.96 | N/A | 0.24 | 7.2 | 3873 | 1227.4 | 809.6691 | Jul.09
2009-08-13 | 100015 | 835.3 | 0.5346 | 10.12 | 7.48 | 22.2 | N/A | 0.9 | 8.1 | 161
2009-08-17 | 95236 | 780.6 | 0.4996 | 6.81 | 7.47 | 24.06 | N/A | 1.1 | 8 | 122
2009-08-19 | 100553 | 955.8 | 0.6117 | 6.51 | 7.33 | 22.85 | N/A | 0.3 | 7.8 | 231
2009-08-27 | 103006 | 803.6 | 0.5143 | 11.02 | 7.56 | 23.86 | N/A | 0.17 | 7.6 | 97
2009-08-31 | 101501 | 740.6 | 0.474 | 9.77 | 7.09 | 19.13 | N/A | 0.35 | 7.1 | 354 | 193 | 173.1867 | Aug.09
2009-09-01 | 100758 | 263.9 | 0.1689 | 10.03 | 7.54 | 19 | N/A | 0.55 | 7.3 | 206
2009-09-09 | 94708 | 875.4 | 0.5603 | 6.02 | 7.47 | 19.91 | N/A | 0.5 | 7.8 | 189
2009-09-17 | 95145 | 519.5 | 0.3325 | 7.64 | 7.59 | 20.08 | N/A | 0.25 | 7.7 | 10
2009-09-23 | 94950 | 821.5 | 0.5257 | 5.33 | 7.63 | 21.75 | N/A | 0.62 | 8 | 253
2009-09-29 | 100616 | 833.3 | 0.5333 | 7.46 | 7.51 | 14.72 | N/A | 0.31 | 7.8 | 204 | 172.4 | 114.9783 | Sept.09
2009-10-05 | 102104 | 866.3 | 0.5545 | 9.76 | 7.21 | 13.5 | N/A | 0.47 | 8 | 20
2009-10-08 | 93000 | 805.5 | 0.5155 | 7.13 | 7.54 | 13.87 | N/A | 0.5 | 7.9 | 265
2009-10-13 | 95810 | 768.1 | 0.4916 | 8.66 | 7.56 | 13 | N/A | 0.67 | 7.4 | 146 |  |  |  | 1.4 | 72.4 | <DL | <DL | <DL | 4.8 | <DL | <DL | 15.2 | 82 | <DL | 1.8 | <DL | 46.9 | <DL | 261 | <DL
2009-10-19 | 102726 | 826.4 | 0.5289 | 12.46 | 7.06 | 9.64 | N/A | 0.37 | 8.1 | 20
2009-10-29 | 94816 | 597.7 | 0.3825 | 8.31 | 7.44 | 12.73 | N/A | 0.21 | 7.5 | 331 | 156.4 | 87.4777 | Oct.09
2009-11-09 | 102145 | 679 | 0.435 | 11.22 | 7.63 | 12.61 | N/A | 0.8 | 7.5 | 109
2009-11-12 | 100855 | 838.6 | 0.5367 | 12.27 | 7.95 | 8.95 | N/A | 0.64 | 7.6 | 399
2009-11-16 | 103110 | 842 | 0.539 | 11.61 | 7.78 | 11.38 | N/A | 0.5 | 7.8 | 84
2009-11-18 | 101711 | 489 | 0.313 | ### | 7.19 | 9.49 | N/A | 0.1 | 7.6 | 24192
2009-11-23 | 103543 | 564 | 0.361 | 11.06 | 7.67 | 9.74 | N/A | 0.2 | 7.7 | 122 | 4981.2 | 404.1495 | Nov.09
2009-11-30 | 101855 | 559 | 0.3577 | 12.2 | 7.9 | 8.08 | N/A | 0.43 | 7.6 | 135
2009-12-03 | 100204 | 473.5 | 0.3031 | 11.59 | 8.15 | 6.33 | N/A | 0.17 | 7.8 | 5172
2009-12-07 |  | 754.1 | 0.4826 | 12.85 | 7.53 | 3.97 | N/A | 0.57 | 7.9 | 275
2009-12-09 | 100353 | 483.6 | 0.3095 | 14.14 | 7.82 | 5.21 | N/A | 0.64 | 7.8 | 1664
2009-12-16 | 93648 | 570 | 0.3648 | 14.68 | 7.79 | 1.84 | N/A | 1.01 | 7.6 | 295 | 1508.2 | 623.5339 | Dec.09
2010-01-04 | 100904 | 798.3 | 0.5109 | 12.31 | 7.41 | 0.2 | N/A | 0.29 | 8 | 201
2010-01-07 | 83403 | 892 | 0.5709 | 11.64 | 7.17 | 0.25 | N/A | 0.09 | 7.8 | 143
2010-01-12 | 101454 | 958.2 | 0.6133 | 12.9 | 7.32 | 1.01 | N/A | 0.55 | 7.2 | 10
2010-01-19 | 101329 | 922.3 | 0.5902 | 15.11 | 7.54 | 3.45 | N/A | 0.02 | 8 | 20
2010-01-28 | 102508 | 687 | 0.44 | ### | 7.38 | 1.08 | N/A | 0.7 | 7.8 | 175 | 109.8 | 63.1713 | Jan.10
2010-02-04 | 101452 | 908.8 | 0.5813 | 11.88 | 7.3 | 2.77 | N/A | 0.82 | 7.7 | 120
2010-02-16 |  |  |  |  | Frozen, no sample.
2010-02-22 | 102847 | 1259 | 0.8059 | 12.64 | 7.91 | 3.02 | N/A | 0.1 | 7.6 | 563
2010-02-24 | 100535 | 738 | 0.472 | 14.36 | 7.18 | 2.18 | N/A | 0.6 | 7.9 | 158
2010-02-25 | 95753 | 717 | 0.459 | 14.83 | 7.57 | 2.31 | N/A | 0.3 | 7.9 | 183 | 256 | 210.2323 | Feb.10
2010-03-09 | 93449 | 711.5 | 0.4554 | 13.52 | 7.91 | 4.41 | N/A | 0.12 | 7.7 | 41 |  |  |  | <DL | 63.3 | <DL | <DL | <DL | <DL | <DL | <DL | <DL | 83.8 | <DL | 2.5 | <DL | 40.9 | <DL | 264 | <DL
2010-03-11 | 101334 | 434.4 | 0.278 | 12.49 | 8.29 | 5.74 | N/A | 0.1 | 7.7 | 10
2010-03-18 | 100752 | 646 | 0.413 | 12.24 | 7.45 | 6.76 | N/A | 0.1 | 7.9 | 185
2010-03-24 | 94542 | 698 | 0.447 | 11.2 | 7.6 | 8.16 | N/A | 0.4 | 7.7 | 657
2010-03-29 | 100101 | 579.3 | 0.3707 | 10.41 | 7.55 | 8.73 | N/A | 0.3 | 7 | 209 | 220.4 | 100.8169 | Mar.10
2010-04-05 | 102714 | 540 | 0.346 | 6.53 | 8.39 | 22.1 | N/A | 0.5 | 7.7 | 31
2010-04-07 | 93819 | 680.6 | 0.4356 | 10.11 | 7.74 | 13.78 | N/A | 0.25 | 7.6 | 132
2010-04-13 | 95338 | 686.9 | 0.4396 | 9.01 | 8.11 | 14.08 | N/A | 0.92 | 7.8 | 63
2010-04-22 | 100521 | 918 | 0.587 | 9.45 | 7.92 | 16.44 | N/A | 0.3 | 7.9 | 63
2010-04-28 | 94649 | 636 | 0.407 | 10.59 | 7.77 | 12.95 | N/A | 0.1 | 8 | 109 | 79.6 | 70.7308 | Apr.10
2010-05-06 | 94404 | 886.6 | 0.5674 | 6.09 | 7.59 | 17.37 | N/A | 0.26 | 7.7 | 185
2010-05-10 | 102749 | 820.3 | 0.525 | 16.9 | 8.24 | 16.92 | N/A | 0.77 | 7.7 | 41
2010-05-13 | 101054 | 605.3 | 0.3874 | 8.91 | 8.01 | 17.57 | N/A | 0.46 | 7.7 | 243
2010-05-24 | 101731 | 596 | 0.381 | 8.35 | 8.11 | 18.78 | N/A | 0.8 | 8.2 | 462
2010-05-26 | 93927 | 618 | 0.396 | 8.31 | 7.97 | 20.19 | N/A | 0.8 | 8 | 2014 | 589 | 279.8032 | May.10
2010-06-09 | 95311 | 406.5 | 0.2601 | 7.38 | 7.58 | 20.94 | N/A | 0.52 | 7.6 | 12997
2010-06-17 | 95622 | 563.2 | 0.3605 | 6.4 | 7.91 | 24.04 | N/A | 0.3 | 6.7 | 171
2010-06-23 | 95703 | 435.3 | 0.2786 | 6.91 | 7.78 | 24.68 | N/A | 0.46 | 7.6 | 1374
2010-06-28 | 94555 | 408.6 | 0.2615 | 6.33 | 7.79 | 24.52 | N/A | 0 | 7.4 | 2755
2010-06-30 | 95914 | 545 | 0.349 | 7.05 | 7.76 | 23.04 | N/A | 0.6 | 7.7 | 402 | 3539.8 | 1275.9531 | Jun.10
2010-07-12 | 101120 | 717 | 0.459 | 6.78 | 7.67 | 23.7 | N/A | 0.3 | 8.2 | 5475
2010-07-14 | 95148 | 427 | 0.2733 | 6.72 | 7.84 | 26.07 | N/A | 0.86 | 7.8 | 1106
2010-07-20 | 94101 | 599.5 | 0.3837 | 7.05 | 7.6 | 23.84 | N/A | 0.13 | 8.1 | 990 |  |  |  | 1.8 | 60.8 | <DL | <DL | <DL | <DL | <DL | 1.5 | <DL | 63.3 | <DL | 1.2 | <DL | 31.8 | <DL | 214 | <DL
2010-07-22 | 95807 | 544 | 0.348 | 6.47 | 7.62 | 24.98 | N/A | 0.6 | 7.9 | 1500
2010-07-29 | 93155 | 359.1 | 0.2299 | 5.88 | 7.2 | 25.75 | N/A | 0.82 | 7.9 | 8664 | 3547 | 2389.5539 | Jul.10
2010-08-12 | 93635 | 829 | 0.5305 | 9.86 | 7.33 | 26.58 | N/A | 0.59 | 7.8 | 717
2010-08-16 | 101508 | 875 | 0.56 | 6.77 | 7.56 | 23.81 | N/A | 0 | 8 | 189
2010-08-18 | 100337 | 896 | 0.574 | 8.4 | 7.5 | 23.54 | N/A | 0.4 | 7.5 | 52
2010-08-26 | 100204 | 920 | 0.589 | 11.34 | 7.65 | 21.64 | N/A | 0.4 | 7.9 | 41
2010-08-30 | 102906 | 886.8 | 0.5675 | 13.15 | 7.93 | 26.15 | N/A | 0.98 | 7.4 | 203 | 240.4 | 142.4468 | Aug.10
2010-09-02 | 91111 | 939.4 | 0.6012 | 12.6 | 7.76 | 23.54 | N/A | 0.24 | 7.7 | 97
2010-09-08 |  | ### | ### | ### | ### | ### | N/A | ### | ### | 97
2010-09-16 | 95619 | 913.6 | 0.5847 | 6.31 | 7.48 | 20.85 | N/A | 0.19 | 7.8 | 318
2010-09-20 | 101437 | 923 | 0.591 | 8.93 | 7.73 | 21.66 | N/A | 0.2 | 8.1 | 432
2010-09-28 | 95839 | 775 | 0.496 | 8.3 | 7.72 | 17.58 | N/A | 0.3 | 7.9 | 240 | 236.8 | 198.7619 | Sept.10
2010-10-04 | 101111 | 769.7 | 0.4926 | 8.79 | 7.55 | 12.86 | N/A | 0.88 | 7.6 | 122
2010-10-07 | 101236 | 937 | 0.599 | 11.52 | 7.51 | 15.18 | N/A | 0.3 | 7.7 | 41
2010-10-12 | 93940 | 668.3 | 0.4277 | 6.99 | 7.53 | 17.24 | N/A | 0.22 | 8.1 | 74 |  |  |  | 1.5 | 75.3 | <DL | <DL | <DL | <DL | <DL | 1.3 | <DL | 85.4 | <DL | 1 | <DL | 39.5 | 0.231 | 233 | <DL
2010-10-18 | 95308 | 824.3 | 0.5275 | 7.28 | 8 | 15.25 | N/A | 0.47 | 7.2 | 95
2010-10-28 | 94011 | 835.2 | 0.5345 | 7.72 | 7.07 | 11.35 | N/A | 0.43 | 7.6 | 1455 | 357.4 | 138.6093 | Oct.10
2010-11-08 | 103624 | 834.8 | 0.5343 | 11.15 | 7.69 | 10.98 | N/A | 0.47 | 8.1 | 1354
2010-11-11 | 93957 | 909 | 0.582 | 9.88 | 7.54 | 10.53 | N/A | 0.5 | 7.9 | 265
2010-11-15 | 101212 | 828 | 0.53 | 11.99 | 7.43 | 8.43 | N/A | 0.8 | 8.2 | 521
2010-11-17 | 95702 | 795.4 | 0.5091 | 7.88 | 7.64 | 9.06 | N/A | 0.04 | 7.8 | 17329
2010-11-22 | 94113 | 831 | 0.532 | 8.74 | 7.58 | 12.13 | N/A | 0.9 | 7.7 | 146 | 3923 | 860.9258 | Nov.10
2010-11-29 | 102742 | 736 | 0.471 | 10.97 | 7.38 | 6.09 | N/A | 0.6 | 8.2 | 2481
2010-12-02 | 100918 | 684 | 0.438 | 12.15 | 7.32 | 3.91 | N/A | 0.5 | 7.9 | 1396
2010-12-06 | 95339 | 1123 | 0.718 | 11.73 | 6.71 | 1.16 | N/A | 0.4 | 8.2 | 413
2010-12-08 |  | ### | ### | ### | ### | ### | N/A | ### | ### | 1014
2010-12-15 | 104321 | 969.8 | 0.6207 | 13.8 | 6.71 | 0.46 | N/A | 0.2 | 7.8 | 1956 | 1452 | 1231.8953 | Dec.10
2011-01-03 | 101334 | 896 | 0.574 | ### | 7.22 | 0.86 | N/A | 0.3 | 8.1 | 259
2011-01-11 | 93826 | 941 | 0.602 | 12.52 | 7.47 | 1.49 | N/A | 0.1 | 7.9 | 52
2011-01-18 | 101315 | 1092 | 0.699 | 11.29 | 7.53 | 4.78 | N/A | 0 | 8.2 | 110
2011-01-24 | 102831 | 1084 | 0.6902 | 12.9 | 7.46 | 1.79 | N/A | 0.12 | 8.1 | 30
2011-01-26 | 100259 | 1132 | 0.7243 | 11.66 | 7.38 | 2.82 | N/A | 0.38 | 7.9 | 31 | 96.4 | 67.2722 | Jan.11
2011-02-09 | 93615 | 1880 | 1.203 | 12.5 | 7.14 | 0.25 | N/A | 1 | 8.1 | 74
2011-02-15 | 101002 | 1722 | 1.102 | 14.22 | 6.88 | 1.15 | N/A | 0.74 | 7.5 | 960
2011-02-21 | 101324 | 820.9 | 0.5254 | 12.07 | 7.24 | 5.44 | N/A | 0.3 | 8 | 3654
2011-02-24 | 93142 | 431.9 | 0.2764 | 12.72 | 7.82 | 3.83 | N/A | 0.11 | 7.4 | 246
2011-02-28 | 100441 | 577.3 | 0.3694 | 12.05 | 7.57 | 6.42 | N/A | 0.2 | 7.7 | 3076 | 1602 | 722.1686 | Feb.11
2011-03-08 | 94136 | 525.3 | 0.3362 | 13.11 | 7.76 | 7.18 | N/A | 0.28 | 7.7 | 11 |  |  |  | 1.1 | 52.7 | <DL | <DL | <DL | <DL | <DL | 1.2 | <DL | 68.9 | <DL | 2.1 | <DL | 32 | <DL | 610 | <DL
2011-03-10 | 100231 | 467 | 0.299 | 11.34 | 7.24 | 6.5 | N/A | 0.2 | 7.8 | 148
2011-03-17 | 101049 | 526 | 0.3366 | 9.4 | 7.66 | 7.43 | N/A | 0.07 | 7.7 | 10
2011-03-23 | 93341 | 564.9 | 0.3616 | 10.53 | 7.39 | 11.18 | N/A | 0.47 | 7.8 | 41
2011-03-28 | 93356 | 898 | 0.5747 | 10.23 | 7.11 | 6.94 | N/A | 0.8 | 7.5 | 41 | 50.2 | 30.7216 | Mar.11
2011-04-04 | 10:22 | 762 | 0.494 | 8.42 | 7.75 | 14.8 |  |  |  | 24192
2011-04-06 | 9:45 | 853 | 0.5525 | 9.46 | 7.27 | 9.8 |  |  |  | 256
2011-04-12 | 9:57 | 534 | 0.3471 | 10.28 | 8.09 | 11.9 |  |  |  | 2143
2011-04-21 | 10:10 | 507 | 0.3296 | 10.65 | 8.27 | 12 |  |  |  | 546
2011-04-27 | 10:09 | 457.2 | 0.297 | 11.12 | 8.02 | 14.1 |  |  |  | 2282 | 5883.8 | 1752.6227 | Apr.11
2011-05-05 | 10:00 | 440.7 | 0.2867 | 9.88 | 8.03 | 13.2 |  |  |  | 122
2011-05-09 | 10:13 | 495.8 | 0.3224 | 10.36 | 7.74 | 14.8 |  |  |  | 74
2011-05-12 | 10:03 | 1023 | 0.663 | 11.96 | 7.91 | 17.8 |  |  |  | 313
2011-05-23 | 9:44 | 689 | 0.4485 | 8.49 | 7.77 | 19.6 |  |  |  | 2909
2011-05-25 | 9:42 | 370 | 0.2405 | 8.78 | 8.14 | 19.2 |  |  |  | 1607 | 1005 | 420.9002 | May.11
2011-06-08 | 9:42 | 782 | 0.507 | 8 | 7.75 | 23.6 |  |  |  | 336
2011-06-16 | 9:54 | 551 | 0.3575 | 7.14 | 7.87 | 20.5 |  |  |  | 3255
2011-06-22 | 9:51 | 391.8 | 0.2548 | 7.33 | 7.94 | 22.5 |  |  |  | 1081
2011-06-27 | 10:04 | 518 | 0.3367 | 7.73 | 8.22 | 20.2 |  |  |  | 5475
2011-06-29 | 9:43 | 673 | 0.4355 | 7.12 | 7.76 | 22.1 |  |  |  | 504 | 2130.2 | 1266.7944 | Jun.11
2011-07-11 | 10:03 | 756 | 0.494 | 8.48 | 7.75 | 25.2 | 8.48 |  |  | 110
2011-07-13 | 9:26 | 790 | 0.5135 | 6.76 | 7.7 | 24.9 | 7.53 |  |  | 189
2011-07-19 | 9:28 | 799 | 0.52 | 6.09 | 7.99 | 25.6 | 8.12 |  |  | 109 |  |  |  | 1.7 | 82.9 | <DL | <DL | <DL | <DL | <DL | 1.2 | <DL | 96.9 | <DL | 2.5 | <DL | 48.6 | <DL | 275 | <DL
2011-07-21 | 9:37 | 792 | 0.5135 | 6.46 | 7.65 | 26.6 | 7.07 |  |  | 110
2011-07-28 | 9:43 | 895 | 0.585 | 7.36 | 7.79 | 25.7 | 12.43 |  |  | 143 | 132.2 | 128.9442 | Jul.11
2011-08-08 | 10:01 | 871 | 0.5655 | 8.23 | 7.97 | 24.7 | 7.19 |  |  | 121
2011-08-11 | 9:50 | 759 | 0.494 | 6.25 | 7.72 | 21.7 |  |  |  | 556
2011-08-15 | 9:53 | 737 | 0.481 | 7.48 | 8.08 | 21.2 |  |  |  | 1872
2011-08-17 | 9:42 | 744 | 0.481 | 8.16 | 8.32 | 21.7 |  |  |  | 199
2011-08-29 | 12:47 | 938 | 0.611 | 8.84 | 7.67 | 21.4 |  |  |  | 171 | 583.8 | 336.0493 | Aug.11
2011-09-01 | 9:43 | 989 | 0.6435 | 5.35 | 7.92 | 23.3 |  |  |  | 122
2011-09-07 | 9:57 | 955 | 0.624 | 6.1 | 7.64 | 17 |  |  |  | 63
2011-09-15 | 9:59 | 929 | 0.6045 | 6.98 | 8.16 | 16.7 |  |  |  | 243
2011-09-19 | 10:00 | 475.8 | 0.3094 | 7.95 | 8.23 | 19 |  |  |  | 24192
2011-09-27 | 9:50 | 487.3 | 0.3165 | 8.79 | 8.25 | 15.9 |  |  |  | 1086 | 5141.2 | 547.2196 | Sept.11
2011-10-03 | 9:50 | 348.3 | 0.2262 | 9.27 | 7.96 | 12.9 |  |  |  | 98
2011-10-06 | 9:30 | 909 | 0.5915 | 7.78 | 7.92 | 15.8 |  |  |  | 41
2011-10-11 | 10:09 | 886 | 0.5785 | 8.77 | 8.31 | 17.1 |  |  |  | 203 |  |  |  | 1.6 | 94 | <DL | <DL | <DL | <DL | <DL | 1.4 | <DL | 117 | <DL | 3.4 | 0.41 | 57.3 | NT | 293 | <DL
2011-10-17 | 10:17 | 649 | 0.4225 | 11.63 | 8.26 | 13.3 |  |  |  | 63
2011-10-27 | 10:09 | 658 | 0.429 | 7.85 | 8.37 | 13.7 |  |  |  | 109 | 102.8 | 89.0542 | Oct.11
2011-11-03 | 9:41 | 774 | 0.5005 | 7.86 | 8.23 | 12 |  |  |  | 85
2011-11-10 | 9:39 | 768 | 0.5005 | 10.77 | 8.45 | 9.9 |  |  |  | 135
2011-11-14 | 10:24 | 860 | 0.559 | 7.94 | 8.18 | 14.2 |  |  |  | 1607
2011-11-16 | 10:57 | 497.5 | 0.3237 | 7.33 | 8.87 | 11.5 |  |  |  | 1211
2011-11-21 | 10:23 | 785 | 0.5135 | 9.14 | 8.32 | 10.8 |  |  |  | 24192 | 5446 | 884.1316 | Nov.11
2011-11-28 | 10:10 | 374.9 | 0.2438 | 12.63 | 8.16 | 8.1 |  |  |  | 3654
2011-12-01 | 9:59 | 517 | 0.3361 | 11.93 | 8.7 | 7.3 |  |  |  | 591
2011-12-05 | 10:40 | 526 | 0.3419 | 11.89 | 8.73 | 8.1 |  |  |  | 1210
2011-12-08 | 10:27 | 554 | 0.3601 | 15.38 | 9.13 | 5.5 |  |  |  | 631
2011-12-14 | 10:10 | 819 | 0.533 | 11.84 | 8.95 | 8 |  |  |  | 1076 | 1432.4 | 1121.4931 | Dec.11
2012-01-04 | 10:06 | 536 | 0.3484 | 14.24 | 8.05 | 2.8 |  |  |  | 74
2012-01-11 | 9:58 | 552 | 0.3588 | 12.49 | 8.43 | 4.9 |  |  |  | 74
2012-01-17 | 9:34 | 732 | 0.4758 | 12.64 | 8.98 | 6.3 |  |  |  | 15531
2012-01-19 | 10:09 | 570 | 0.3705 | 15.84 | 8.92 | 2.5 |  |  |  | 74
2012-01-25 | 10:03 | 483 | 0.314 | 15.73 | 8.52 | 1.9 |  |  |  | 246 | 3199.8 | 274.1359 | Jan.12
2012-02-02 | 10:01 | 570 | 0.3705 | 13.4 | 7.53 | 4.3 |  |  |  | 98
2012-02-07 | 10:06 | 595 | 0.3868 | 12.76 | 8.27 | 4.7 |  |  |  | 86
2012-02-15 | 10:02 | 1110 | 0.7215 | 12.87 | 7.79 | 5.7 |  |  |  | 1374
2012-02-23 | 10:04 | 618 | 0.4017 | 13.63 | 8.12 | 4.4 |  |  |  | 51
2012-02-27 | 10:22 | 616 | 0.4004 | 15.29 | 8.99 | 5.4 |  |  |  | 74 | 336.6 | 134.3082 | Feb.12
2012-02-29 | 9:35 | 699 | 0.4544 | 10.95 | 8.35 | 8.8 |  |  |  | 3654
2012-03-12 | 10:08 | 630 | 0.4095 | 18.38 | 8.3 | 8.2 |  |  |  | 373
2012-03-15 | 10:05 | 829 | 0.5395 | 7.79 | 8.18 | 14.9 |  |  |  | 1198
2012-03-20 | 9:27 | 603 | 0.3919 | 12.16 | 8.11 | 13 |  |  |  | 41 |  |  |  | 1.3 | 54.6 | <DL | <DL | <DL | <DL | <DL | <DL | <DL | 75.8 | <DL | 1.3 | <DL | 34.8 | BDL | 222 | Not taken
2012-03-26 | #### | 691 | 0.4485 | 8.4 | 7.9 | 14.5 |  |  |  | 231 | 1099.4 | 434.3762 | Mar.12
2012-04-05 | 10:19 | 943 | 0.611 | 7.33 | 7.91 | 13.9 |  |  |  | 131
2012-04-09 | 10:31 | 604 | 0.3919 | 9.94 | 8.24 | 14 |  |  |  | 246
2012-04-12 | 9:48 | 922 | 0.598 | 9.36 | 7.74 | 11.1 |  |  |  | 63
2012-04-18 | 10:10 | 746 | 0.4875 | 9.37 | 7.94 | 14.4 |  |  |  | 52
2012-04-24 | 9:10 | 804.1 | 0.5146 | 8.91 | 7.56 | 12.17 |  |  |  | 63 | 111 | 92.1676 | Apr.12
2012-05-02 | 9:59 | 561 | 0.3646 | 9.49 | 8.28 | 15.8 |  |  |  | 413
2012-05-07 | 9:44 | 568 | 0.3705 | 7.31 | 8.14 | 19.5 |  |  |  | 97
2012-05-10 | 9:36 | 756 | 0.494 | 7.08 | 7.68 | 16.3 |  |  |  | 265
2012-05-16 | 9:45 | 906 | 0.5915 | 9.24 | 7.7 | 20.1 |  |  |  | 84
2012-05-21 | 8:18 | 911 | 0.5915 | 5.5 | 7.73 | 21.4 |  |  |  | 413 | 254.4 | 205.7024 | May.12
2012-05-31 | 10:14 | 902 | 0.585 | 9.44 | 7.83 | 19.9 |  |  |  | 443
2012-06-04 | 9:49 | 873 | 0.5655 | 5.85 | 7.79 | 20 |  |  |  | 586
2012-06-13 | 9:41 | 886 | #### | 5.76 | 7.79 | 20.8 |  |  |  | 211
2012-06-21 | 11:04 | 882 | 0.572 | 9.02 | 7.96 | 26.1 |  |  |  | 265
2012-06-27 | 9:50 | 1000 | 0.65 | 6.73 | 7.81 | 22 |  |  |  | 121 | 325.2 | 281.1402 | Jun.12
2012-07-05 | 11:09 | 777 | 0.507 | 7.15 | 7.78 | 28 |  |  |  | 121
2012-07-12 | 9:56 | 946 | 0.6175 | 6.37 | 7.72 | 24.2 |  |  |  | 120
2012-07-17 | 10:07 | 984 | 0.637 | 4.83 | 7.63 | 27.1 |  |  |  | 110 |  |  |  | 1.9 | 110 | <DL | <DL | <DL | <DL | <DL | 2.1 | <DL | 128 | <DL | <DL | <DL | 54 | <DL | 320 | <DL
2012-07-24 | 10:21 | 1012 | 0.6565 | 4.76 | 7.68 | 26.1 |  |  |  | 203
2012-07-26 | 9:45 | 1059 | 0.689 | 5.07 | 7.72 | 26.5 |  |  |  | 135 | 137.8 | 134.35 | Jul.12
2012-08-06 | 9:25 | 622 | 0.403 | 4.23 | 7.72 | 23.4 |  |  |  | 1789
2012-08-09 | 10:06 | 3.5 | 0.0026 | 9.54 | 8.56 | 21.5 |  |  |  | 10462
2012-08-15 | 8:59 | 887 | 0.5785 | 6.4 | 7.76 | 21.3 |  |  |  | 259
2012-08-23 | 9:50 | 925 | 0.598 | 7.37 | 7.89 | 21.9 |  |  |  | 13
2012-08-28 | 10:11 | 474.4 | 0.3081 | 5.61 | 7.57 | 22.8 | 746.5 |  |  | 2909 | 3086.4 | 712.2663 | Aug.12
2012-09-04 | 10:10 | 542 | 0.351 | 6.34 | 7.81 | 23.6 | 746.4 |  |  | 1014
2012-09-13 | 9:46 | 800 | 0.52 | 6.09 | 7.7 | 21.4 | 745.5 |  |  | 122
2012-09-18 | 10:13 | 646 | 0.4225 | 5.87 | 7.61 | 19 | 745.1 |  |  | 9208
2012-09-20 | 9:02 | 899 | 0.585 | 6.72 | 7.56 | 16.6 | 743.3 |  |  | 269
2012-09-26 | 9:25 | 826 | 0.5395 | 7.46 | 7.66 | 16.9 |  |  |  | 269 | 2176.4 | 607.0347 | Sept.12
2012-10-01 | 9:50 | 832 | 0.5395 | 7.74 | 7.57 | 16.2 |  |  |  | 278
2012-10-10 | 9:54 | 819 | 0.533 | 8.96 | 7.74 | 12.7 |  |  |  | 86
2012-10-16 | 10:14 | 782 | 0.507 | 8.45 | 7.68 | 13.3 |  |  |  | 323 |  |  |  | <DL | 72.2 | <DL | <DL | <DL | <DL | <DL | <DL | <DL | 94.5 | <DL | 2.2 | <DL | 48.6 | <DL | 209 | <DL
2012-10-29 | 9:47 | 799 | 0.52 | 9.52 | 7.89 | 9.4 |  |  |  | 74
2012-10-31 | 10:01 | 841 | 0.546 | 9.81 | 7.84 | 8.6 |  |  |  | 275 | 207.2 | 173.485 | Oct.12
2012-11-01 | 9:33 | 827 | 0.5395 | 9.22 | 7.65 | 8.3
2012-11-08 | 9:34 | 905 | 0.5915 | 12.81 | 7.69 | 8.6 |  |  |  | 74
2012-11-14 | 10:02 | 670 | 0.4355 | 12.37 | 8.13 | 6.8 |  |  |  | 295
2012-11-19 | 9:30 | 802 | 0.52 | 12.74 | 7.67 | 8.1 |  |  |  | 132
2012-11-26 | 9:42 | 897 | 0.585 | 12.62 | 7.74 | 6.8 |  |  |  | 52 | 138.25 | 110.6389 | Nov.12
2012-12-03 | 9:51 | 834 | 0.5395 | 8.37 | 8.02 | 12.8 |  |  |  | 110
2012-12-06 | 9:51 | 825 | 0.5395 | 10.63 | 7.56 | 7.5 |  |  |  | 85
2012-12-10 | 9:30 | 600 | 0.39 | 10.72 | 7.93 | 8.1 |  |  |  | 1565
2012-12-12 | 10:01 | 653 | 0.4245 | 14.59 | 8.15 | 5.3 |  |  |  | 135
2012-12-18 | 9:14 | 815 | 0.5265 | 10.56 | 7.52 | 7.8 |  |  |  | 181 | 415.2 | 204.4879 | Dec.12
2013-01-03 | 9:55 | 1119 | 0.728 | 13.05 | 7.62 | 1.3 |  |  |  | 285
2013-01-09 | 9:45 | 837 | 0.5441 | 14.16 | 8.12 | 3.8 |  |  |  | 345
2013-01-15 | 10:14 | 434.3 | 0.2821 | 13.28 | 7.92 | 4.6 |  |  |  | 594
2013-01-23 | 9:48 | 625 | 0.4063 | 15.15 | 7.57 | 1.1 |  |  |  | 203
2013-01-28 | 9:59 | 239.9 | 0.156 | 16.15 | 8.27 | 3 |  |  |  | 31 | 291.6 | 205.6182 | Jan.13
2013-02-05 | 10:42 | 579 | 0.3763 | 15.94 | 7.83 | 2.3 |  |  |  | 148
2013-02-13 | 9:47 | 837 | 0.546 | 11.45 | 7.35 | 4.8 |  |  |  | 4611
2013-02-21 | 10:05 | 968 | 0.6305 | 11.81 | 7.58 | 3.2 |  |  |  | 1789
2013-02-25 | 10:08 | 627 | 0.4075 | 15.11 | 7.69 | 2.7 |  |  |  | 119
2013-02-27 | 9:45 | 562 | 0.3653 | 14.07 | 8.16 | 2.8 |  |  |  | 399 | 1413.2 | 565.7667 | Feb.13
2013-03-07 | 10:30 | 753 | 0.4895 | 14.41 | 7.83 | 2.6 |  |  |  | 96
2013-03-11 | 9:34 | 662 | 0.4303 | 12.1 | 7.92 | 5.7 |  |  |  | 41
2013-03-14 | 9:28 | 662 | 0.4303 | 13.72 | 8.08 | 2.7 |  |  |  | 84
2013-03-19 | 9:46 | 899 | 0.585 | 13.07 | 7.72 | 3.6 |  |  |  | 309 |  |  |  | <DL | 63 | <DL | <DL | <DL | 1.2 | <DL | <DL | <DL | 25.6 | <DL | 4.6 | <DL | 73.7 |  | 237 | <DL
2013-03-26 | 9:48 | 1781 | 1.157 | 13.82 | 7.79 | 4.5 |  |  |  | 11199 | 2345.8 | 258.0444 | Mar.13
2013-04-08 | 10:02 | 966 | 0.6305 | 7.78 | 7.75 | 14.8 |  |  |  | 10
2013-04-11 | 9:47 | 761 | 0.494 | 7.36 | 7.7 | 15.7 |  |  |  | 3873
2013-04-16 | 10:06 | 646 | 0.4199 | 10.6 | 8.2 | 11.9 |  |  |  | 521
2013-04-25 | 9:55 | 325.7 | 0.2119 | 10.92 | 7.8 | 10.9 |  |  |  | 573
2013-05-01 | 10:11 | 435.4 | 0.2827 | 11.16 | 7.86 | 13 |  |  |  | 97 | 1014.8 | 257.0173 | Apr.13
2013-05-06 | 10:08 | ### | ### | ### | ### | ### |  |  |  | 238
2013-05-08 | 9:05 | 514 | 0.3341 | 8.58 | 7.96 | 16.6 |  |  |  | 97
2013-05-20 | 9:32 | 551 | 0.3575 | 7.3 | 7.92 | 20.9 |  |  |  | 292
2013-05-22 | 10:05 | 763 | 0.494 | 5.51 | 7.56 | 20.3 |  |  |  | 1153
2013-05-23 | 10:21 | 636 | 0.416 | 6.65 | 7.51 | 18.8 |  |  |  | 1553 | 666.6 | 413.3771 | May.13
2013-06-03 | 10:08 | 260.9 | 0.1697 | 8.49 | 8.58 | 16.6 |  |  |  | 345
2013-06-12 | 9:39 | 489.5 | 0.3179 | 6.02 | 8.08 | 21.9 |  |  |  | 583
2013-06-20 | 9:53 | 766 | 0.5005 | 7.49 | 8.09 | 22.2 |  |  |  | 299
2013-06-26 | 10:14 | 548 | 0.3575 | 5.82 | 8.2 | 23.3 |  |  |  | 1860
2013-07-01 | 10:09 | 477.3 | 0.31 | 7.18 | 8.25 | 23.1 |  |  |  | 733 | 764 | 606.3944 | Jun.13
2013-07-11 | 9:58 | 810 | 0.5265 | 6.36 | 8.05 | 22 |  |  |  | 231
2013-07-16 | 9:57 | 852 | 0.5525 | 6.95 | 7.89 | 25 |  |  |  | 135 |  |  |  | <DL | 96.4 | <DL | <DL | <DL | <DL | <DL | <DL | <DL | 94.8 | <DL | 2.3 | <DL | 49.1 | <DL | 326 | <DL | 66.9 | 202
2013-07-22 | 8:59 | 805 | 0.52 | 4.57 | 7.84 | 23 |  |  |  | 7270
2013-07-25 | 9:37 | 2.4 | 0.0013 | 9.78 | 7.21 | 18.7 |  |  |  | 231
2013-08-05 | 9:46 | 791 | 0.5135 | 8.8 | 7.9 | 21.2 |  |  |  | 313 | 1636 | 439.468 | Jul.13
2013-08-13 | 9:54 | 891 | 0.5785 | 7.05 | 7.9 | 22.9 |  |  |  | 197
2013-08-15 | 10:17 | 896 | 0.585 | 9.26 | 7.83 | 20.2 |  |  |  | 121
2013-08-22 | 9:32 | 926 | 0.6045 | 5.7 | 7.68 | 22.8 |  |  |  | 74
2013-08-27 | 9:22 | 925 | 0.598 | 5.59 | 7.75 | 23.5 |  |  |  | 30 | 147 | 110.619 | Aug.13
2013-09-04 |  | ### | ### | ### | ### | ### |  |  |  | 1223
2013-09-11 | 9:19 | 934 | 0.6045 | 5.66 | 7.78 | 24.2 |  |  |  | 142
2013-09-17 | 10:14 | 882 | 0.572 | 7.58 | 7.78 | 17.7 |  |  |  | 175
2013-09-24 | 9:56 | 838 | 0.546 | 9.55 | 7.68 | 16.8 |  |  |  | 233 | 360.6 | 184.2663 | Sept.13
2013-10-01 | 10:56 | 727 | 0.4745 | 7.16 | 7.74 | 19.4 |  |  |  | 529
2013-10-08 | 10:42 | 456 | 0.2964 | 6.84 | 8 | 19 |  |  |  | 455
2013-10-10 | 9:41 | 767 | 0.5005 | 8.08 | 7.83 | 16.3 |  |  |  | 237
2013-10-14 | 10:09 | 807 | 0.5265 | 8.4 | 8.06 | 15.5 |  |  |  | 86
2013-10-29 | 10:16 | 830 | 0.5395 | 10.17 | 8 | 10.2 |  |  |  | 63 | 274 | 198.6145 | Oct.13 | <DL | 90.7 | <DL | <DL | <DL | <DL | <DL | <DL | <DL | 104 | <DL | 2.7 | <DL | 47.4 | <DL | 280 | <DL | 41.8 | 189
2013-10-31 | 9:21 | 446.7 | 0.2906 | 8.24 | 7.93 | 14.3 |  |  |  | 265
2013-11-07 | 9:54 | 556 | 0.3614 | 9.29 | 7.71 | 10.1 |  |  |  | 5172
2013-11-13 | 9:39 | 826 | 0.5395 | 11.6 | 7.78 | 5.3 |  |  |  | 295
2013-11-19 | 9:54 | 409.8 | 0.2665 | 12.14 | 8.24 | 7.2 |  |  |  | 364
2013-11-21 | 10:23 | 643 | 0.4173 | 10.82 | 8 | 9.1 |  |  |  | 410
2013-11-25 | 9:35 | 521 | 0.3387 | 13.8 | 8.34 | 4.1 |  |  |  | 85 | 1265.2 | 454.3149 | Nov.13
2013-12-03 | 10:59 | 753 | 0.4875 | 11.28 | 7.51 | 8 |  |  |  | 63
2013-12-09 | 10:03 | 732 | 0.4758 | 12.6 | 8.13 | 3.5 |  |  |  | 762
2013-12-11 | 9:29 | 862 | 0.5597 | 12.85 | 7.91 | 2 |  |  |  | 109
2013-12-16 | 9:50 | 1640 | 1.066 | 15.85 | 7.87 | 1.5 |  |  |  | 269
2013-12-19 | 9:52 | 656 | 0.4264 | 19.16 | 8.19 | 2.3 |  |  |  | 10 | 242.6 | 107.0767 | Dec.13
2014-01-13 | 9:39 | 623 | 0.405 | 14.71 | 7.93 | 2.5 |  |  |  | 723
2014-01-14 | 10:25 | 560 | 0.364 | 13.83 | 8.2 | 2.8 |  |  |  | 2014
2014-01-22 | 10:51 | 630 | 0.4095 | 14.44 | 8.06 | 0.1 |  |  |  | 161
2014-01-23 | 9:43 | 996 | 0.65 | 13.19 | 7.62 | -0.1 |  |  |  | 301
2014-01-27 | 11:26 | 830 | 0.5395 | 14.61 | 7.88 | 0.5 |  |  |  | 290 | 697.8 | 459.407 | Jan.14
2014-02-04 | 10:21 | 690 | 0.4485 | 15.2 | 8.15 | 1.2 |  |  |  | 187
2014-02-12 | 10:07 | 969 | 0.6305 | 13.24 | 7.79 | 0.9 |  |  |  | 19863
2014-02-20 | 9:51 | 1219 | 0.793 | 14.51 | 7.83 | 2.6 |  |  |  | 1850
2014-02-24 | 10:28 | 512 | 0.3328 | 14.86 | 7.78 | 1.1 |  |  |  | 382
2014-02-27 | 8:59 | 507 | 0.3296 | 15.7 | 8.33 | 0 |  |  |  | 813 | 4619 | 1163.7037 | Feb.14
2014-03-06 | 10:29 | 915 | 0.598 | 12.94 | 7.78 | 4.1 |  |  |  | 382
2014-03-10 | 9:46 | 460.8 | 0.2996 | 14.04 | 8.27 | 2.9 |  |  |  | 52
2014-03-13 | 9:46 | 512 | 0.3328 | 13.98 | 8.17 | 2 |  |  |  | 86
2014-03-18 | 9:56 | 550 | 0.3575 | 12.58 | 7.95 | 3.4 |  |  |  | 31 |  |  |  | <DL | 47.5 | <DL | <DL | <DL | <DL | <DL | <DL | <DL | 84.9 | <DL | 1.8 | <DL | 29.7 | 0.55 | 184 | <DL | 22.6 | 204 | 50400 | 14100
2014-03-24 | 9:42 | 655 | 0.4257 | 13.42 | 8.06 | 3.5 |  |  |  | 109 | 132 | 89.5923 | Mar.14
2014-04-07 | 9:32 | 281.3 | 0.1826 | 10.92 | 8.16 | 9.6 |  |  |  | 199
2014-04-10 | 9:35 | 560 | 0.364 | 11.89 | 7.98 | 9.3 |  |  |  | 158
2014-04-16 | 11:18 | 582 | 0.3783 | 9.97 | 7.74 | 9.2 |  |  |  | 41
2014-04-24 | 10:11 | 1059 | 0.689 | 10.47 | 7.8 | 13.6 |  |  |  | 31
2014-04-30 | 10:07 | 590 | 0.3835 | 10.63 | 8.03 | 13.7 |  |  |  | 173 | 120.4 | 92.8839 | Apr.14
2014-05-05 | 9:59 | 902 | 0.585 | 12.36 | 7.77 | 14.2 |  |  |  | 313
2014-05-07 | 9:20 | 904 | 0.585 | 9.33 | 7.76 | 16.6 |  |  |  | 74
2014-05-14 | 8:16 | 537 | 0.349 | 8.14 | 8.14 | 18.6 |  |  |  | 1616
2014-05-19 | 9:49 | 524 | 0.3406 | 9.43 | 8.1 | 15 |  |  |  | 173
2014-05-21 | 9:41 | 540 | 0.351 | 8.96 | 7.99 | 17 |  |  |  | 189 | 473 | 261.5442 | May.14
2014-06-02 |  | ### | ### | ### | ### | ### |  |  |  | 189
2014-06-11 | 8:59 | 408.5 | 0.2659 | 6.35 | 8.06 | 20.3 |  |  |  | 7270
2014-06-19 | 9:59 | 507 | 0.3296 | 6.3 | 7.95 | 22.8 |  |  |  | 8164
2014-06-23 | 9:48 | 745 | 0.481 | 5.47 | 7.87 | 23.5 |  |  |  | 295
2014-06-30 | 9:29 | 801 | 0.52 | 6.89 | 7.79 | 23 |  |  |  | 374 | 3258.4 | 1043.5627 | Jun.14
2014-07-10 | 9:58 | 508 | 0.3302 | 7.43 | 8.13 | 23.1 |  |  |  | 364
2014-07-15 | 10:22 | 633 | 0.4095 | 7.26 | 7.73 | 21.3 |  |  |  | 8164 |  |  |  | <DL | 58.8 | <DL | <DL | <DL | <DL | <DL | <DL | <DL | 75.6 | <DL | 1.4 | <DL | 30.4 | <DL | 186 | <DL | 31.4 | <DL | 50500 | 14500
2014-07-21 | 9:41 | 852 | 0.5525 | 7.27 | 7.88 | 21 |  |  |  | 197
2014-07-24 | 9:57 | 458.9 | 0.2983 | 7.19 | 8.41 | 23.2 |  |  |  | 2755
2014-08-04 | 10:04 | 880 | 0.572 | 6.76 | 7.66 | 21.7 |  |  |  | 120 | 2320 | 720.0368 | Jul.14
2014-08-12 | 10:30 | 718 | 0.468 | 5.29 | 7.79 | 21.9 |  |  |  | 331
2014-08-18 | 10:01 | 923 | 0.598 | 5.77 | 7.76 | 21.2 |  |  |  | 233
2014-08-21 | 9:01 | 720 | 0.468 | 5.96 | 7.55 | 22 |  |  |  | 17329
2014-08-26 | 10:25 | 523 | 0.338 | 5.01 | 7.66 | 24.1 |  |  |  | 3873 | 4377.2 | 909.1535 | Aug.14
2014-09-04 | 9:48 | 781 | 0.507 | 6.67 | 7.63 | 22.2 |  |  |  | 530
2014-09-16 | 9:58 | 470.3 | 0.3055 | 8.29 | 7.82 | 17.5 |  |  |  | 1187
2014-09-18 | 10:10 | 544 | 0.3536 | 8.17 | 7.86 | 18.2 |  |  |  | 109
2014-09-23 | 9:26 | 558 | 0.3627 | 7.5 | 7.9 | 17.6 |  |  |  | 52
2014-09-30 | 9:13 | 593 | 0.3835 | 7.27 | 7.81 | 19.6 |  |  |  | 63 | 388.2 | 186.3371 | Sept.14
2014-10-07 | 10:18 | 960 | 0.624 | 8.52 | 7.74 | 14.3 |  |  |  | 62
2014-10-09 | 10:07 | 850 | 0.5525 | 8.54 | 7.85 | 14.4 |  |  |  | 1376
2014-10-13 | 9:40 | 649 | 0.4225 | 8.15 | 7.8 | 15.6 |  |  |  | 12997
2014-10-28 | 9:41 | 1040 | 0.676 | 7.12 | 7.58 | 16.2 |  |  |  | 51 |  |  |  | <DL | 98.9 | <DL | <DL | <DL | <DL | <DL | <DL | <DL | 130 | <DL | 3.8 | <DL | 51.3 | <DL | 299 | cis-1,2-Dichloroethylene .62 | 43.9 | 216 | 80500 | 23700
2014-10-30 | 8:44 | 939 | 0.611 | 7.92 | 7.54 | 10.9 |  |  |  | 109 | 2919 | 361.3849 | Oct.14
2014-11-06 | 9:45 | 781 | 0.507 | 8.78 | 7.58 | 10.8 |  |  |  | 121
2014-11-12 | 9:56 | 181.2 | 0.1177 | 9.74 | 8.38 | 17.1 |  |  |  | 3448
2014-11-18 | 9:32 | ### | ### | ### | ### | 2 |  |  |  | 4106
2014-11-20 | 9:46 | 525 | 0.3412 | 15.35 | 7.63 | 2.2 |  |  |  | 2014
2014-11-24 | 10:14 | 510 | 0.3315 | 12.32 | 8.23 | 6.7 |  |  |  | 1860 | 2309.8 | 1450.3366 | Nov.14
2014-12-02 | 10:45 | 575 | 0.3737 | 13.5 | 7.78 | 4.1 |  |  |  | 265
2014-12-08 | 9:47 | 617 | 0.401 | 14.07 | 8.26 | 4.1 |  |  |  | 161
2014-12-11 | 10:03 | 637 | 0.4141 | 15.16 | 8.13 | 4 |  |  |  | 86
2014-12-15 | 9:30 | 750 | 0.4875 | 11.6 | 7.84 | 6.7 |  |  |  | 109
2014-12-18 | 9:37 | 922 | 0.598 | 12.82 | 7.8 | 4.2 |  |  |  | 243 | 172.8 | 157.5871 | Dec.14
2015-01-13 | 9:30 | 1008 | 0.6565 | 16.82 | 8.03 | 0.4 |  |  |  | 3076
2015-01-14 | 9:41 | 862 | 0.5603 | 15.01 | 7.71 | -0.1 |  |  |  | 1081
2015-01-20 | 9:52 | 695 | 0.4518 | 13.35 | 8.01 | 3.5 |  |  |  | 20
2015-01-26 | 9:32 | 651 | 0.4232 | 14.45 | 8.35 | 1.9 |  |  |  | 52
2015-01-28 | 9:26 | 829 | 0.5388 | 12.42 | 7.69 | 1.6 |  |  |  | 160 | 877.8 | 223.148 | Jan.15
2015-02-04 | 9:54 | 737 | 0.4791 | 15.57 | 8 | 2.7 |  |  |  | 86
2015-02-11 | 8:58 | 727 | 0.4725 | 15.27 | 8.19 | 2.6 |  |  |  | 146
2015-02-17 | 10:00 | 823 | 0.535 | 16.32 | 7.27 | 0.3 |  |  |  | 120
2015-02-23 | 9:28 | 1358 | 0.884 | 17.5 | 7.94 | 0.9 |  |  |  | 185
2015-02-26 | 10:24 | 1226 | 0.7995 | 14.16 | 7.76 | 1.9 |  |  |  | 226 | 152.6 | 144.4982 | Feb.15
2015-03-04 | 9:46 | 1570 | 1.0205 | 17.34 | 8.25 | 2.7 |  |  |  | 855
2015-03-09 | 8:58 | 1058 | 0.689 | 13.58 | 7.78 | 2.7 |  |  |  | 4611
2015-03-12 | 9:56 | 831 | 0.5402 | 14.78 | 8.12 | 3.4 |  |  |  | 520
2015-03-17 | 10:02 | 777 | 0.5051 | 14.05 | 8.13 | 4.7 |  |  |  | 146 |  |  |  | <DL | 61 | <DL | <DL | <DL | <DL | <DL | N/A | <DL | 94.9 | <DL | 1.8 | <DL | 36.3 | 0.11 | 260 | <DL | 29.9 | 220 | 68900 | 21400 |  | 3 | <DL | <DL
2015-03-23 | 10:09 | 748 | 0.4862 | 12.21 | 8.09 | 5.8 |  |  |  | 20 | 1230.4 | 359.2771 | Mar.15
2015-04-06 | 9:54 | 722 | 0.4693 | 11.77 | 8.11 | 8.8 |  |  |  | 10
2015-04-09 | 9:24 | 674 | 0.4355 | 11.29 | 8.24 | 11.6 |  |  |  | 959
2015-04-21 | 9:45 | 599 | 0.3893 | 10.28 | 7.92 | 13.2 |  |  |  | 146
2015-04-22 | 9:10 | 805 | 0.5265 | 8.98 | 7.72 | 12 |  |  |  | 282
2015-04-29 | 9:58 | 661 | 0.429 | 10.37 | 8.14 | 13.2 |  |  |  | 30 | 285.4 | 103.4447 | Apr.15
2015-05-04 | 10:00 | 628 | 0.4095 | 9.49 | 8.13 | 14.6 |  |  |  | 30
2015-05-06 | 9:23 | 587 | 0.3815 | 9.34 | 8.12 | 15.8 |  |  |  | 74
2015-05-13 | 9:48 | 806 | 0.5265 | 7.79 | 7.61 | 15.8 |  |  |  | 74
2015-05-18 | 10:11 | 636 | 0.416 | 9.1 | 8.01 | 18.9 |  |  |  | 235
2015-05-21 | 10:20 | 881 | 0.572 | 8.01 | 7.52 | 14.2 |  |  |  | 161 | 114.8 | 90.9276 | May.15
2015-06-01 | 10:01 | 549 | 0.3575 | 7.23 | 8.38 | 20.4 |  |  |  | 2310
2015-06-10 | 10:07 | 518 | 0.3367 | 7.93 | 7.98 | 21.3 |  |  |  | 189
2015-06-18 | 10:07 | 519 | 0.338 | 6.93 | 8.22 | 24.6 |  |  |  | 216
2015-06-24 | 9:53 | 527 | 0.3445 | 7.65 | 8.11 | 23.4 |  |  |  | 382
2015-06-25 | 9:42 | 454.1 | 0.2951 | 6.72 | 8.03 | 22.6 |  |  |  | 4611 | 1541.6 | 698.3565 | Jun.15
2015-07-09 | 9:46 | 489.4 | 0.3179 | 7.48 | 7.95 | 21.2 |  |  |  | 3076
2015-07-14 | 9:55 | 352.9 | 0.2294 | 5.93 | 8.01 | 22.4 |  |  |  | 5794 |  |  |  | 2.2 | 53.9 | <DL | <DL | <DL | <DL | <DL | N/A | <DL | 28 | 0.38 | 1.2 | <DL | 15.5 | 0.17 | 175 | <DL | 143 | 1450 | 47700 | 13600 |  | 2 | <DL | <DL
2015-07-20 | 9:40 | 464.3 | 0.3016 | 7.4 | 7.74 | 23.1 |  |  |  | 295
2015-07-23 | 9:53 | 467.3 | 0.3036 | 7.16 | 7.77 | 23.3 |  |  |  | 3076
2015-07-29 | 9:18 | 419.2 | 0.2723 | 5.47 | 7.65 | 24.7 |  |  |  | 1076 | 2663.4 | 1770.5863 | Jul.15
2015-08-03 | 9:56 | 692 | 0.4485 | 5.47 | 7.78 | 23.2 |  |  |  | 74
2015-08-11 | 10:21 | 970 | 0.6305 | 8.69 | 7.53 | 21.2 |  |  |  | 160
2015-08-13 | 10:07 | 1017 | 0.663 | 8.37 | 7.56 | 20.1 |  |  |  | 63
2015-08-20 | 9:36 | 747 | 0.4875 | 6.41 | 7.62 | 20.5 |  |  |  | 3255
2015-08-25 | 9:32 | 959 | 0.624 | 10.4 | 7.73 | 18.7 |  |  |  | 84 | 727.2 | 182.7698 | Aug.15 | [21 empty] | 107
2015-09-03 | 9:09 | 1036 | 0.676 | 6.2 | 7.78 | 21.7 |  |  |  | 63
2015-09-09 | 8:49 | 992 | 0.6435 | 5.24 | 7.45 | 21.5 |  |  |  | 110
2015-09-15 | 9:31 | 949 | 0.6175 | 7.96 | 7.55 | 16.9 |  |  |  | 41
2015-09-22 | 9:30 | 844 | 0.546 | 8.02 | 7.7 | 16.9 |  |  |  | 368
2015-09-29 | 9:26 | 681 | 0.442 | 6.87 | 7.97 | 20.9 |  |  |  | 187 | 153.8 | 114.3514 | Sept.15
2015-10-06 | 9:18 | 597 | 0.39 | 7.84 | 7.87 | 17.9 | 746.5 |  |  | 73
2015-10-08 | 9:47 | 567 | 0.3685 | 7.93 | 8 | 18.5 | 746.8 |  |  | 213
2015-10-12 | 9:56 | 897 | 0.585 | 7.52 | 7.66 | 16.1 | 746.7 |  |  | 12997
2015-10-27 | 10:05 | 892 | 0.5785 | 7.04 | 7.43 | 13.7 | 746.3 |  |  | 11199 |  |  |  | <DL | 97.2 | <DL | <DL | <DL | <DL | <DL | N/A | <DL | 112 | 0.67 | 3.3 | 0.31 | 52.1 | 0.11 | 288 | <DL | 39.7 | <DL | 76600 | 23600 |  | 5.2 | <DL | <DL
2015-10-29 | 9:52 | 609 | 0.3959 | 8.8 | 7.86 | 11.7 |  |  |  | 1054 | 5107.2 | 1189.9072 | Oct.15
2015-11-05 | 11:41 | 936 | 0.611 | 9 | 7.73 | 16.8 |  |  |  | 1112 |  |  |  | <DL | 92.6 | <DL | <DL | <DL | <DL | <DL | N/A | <DL | 117 | <DL | 3.4 | <DL | 50.8 | <DL | 316 | <DL | 41.9 |  |  |  | 129.237
2015-11-11 | 12:29 | 864 | 0.559 | 13.72 | 7.72 | 12.6 |  |  |  | 547
2015-11-17 | 10:05 | 925 | 0.598 | 9.17 | 7.5 | 11.6 |  |  |  | 537
2015-11-19 | 10:00 | 680 | 0.442 | 9.65 | 7.43 | 11.6 |  |  |  | 1624
2015-11-23 | 9:40 | 873 | 0.5655 | 11.88 | 7.72 | 5.7 |  |  |  | 1259 | 1015.8 | 922.4347 | Nov.15
2015-12-01 | 9:56 | 715 | 0.468 | 13.46 | 7.81 | 9.5 |  |  |  | 520
2015-12-07 | 11:22 | 651 | 0.4232 | 13.5 | 7.93 | 7.9 |  |  |  | 295
2015-12-10 | 10:38 | 689 | 0.4479 | 11.56 | 7.82 | 8.6 |  |  |  | 17329 |  |  |  | <DL | 67.8 | <DL | <DL | <DL | <DL | <DL | N/A | <DL | 81.7 | <DL | 1.6 | <DL | 38.3 | <DL | 208 | <DL | 33.4 | <DL | 53900 | 17800
2015-12-14 | 9:57 | 642 | 0.4173 | 10.06 | 7.65 | 11.7 |  |  |  | 189
2015-12-15 | 9:08 | 651 | 0.4232 | 10.57 | 7.91 | 9.3 |  |  |  | 728 | 3812.2 | 817.7836 | Dec.15
2016-01-04 | 11:28 | 537 | 0.349 | 12.67 | 7.85 | 5 |  |  |  | 529
2016-01-07 | 11:22 | 516 | 0.3354 | 13.31 | 7.56 | 4.9 |  |  |  | 228
2016-01-12 | 9:41 | 606 | 0.3939 | 14.31 | 7.7 | 2.5 |  |  |  | 228
2016-01-19 | 9:18 | 563 | 0.366 | 24.79 | 7.76 | -0.1 |  |  |  | 148
2016-01-28 | 9:49 | 931 | 0.6045 | 12.01 | 7.44 | 4.1 |  |  |  | 495 | 325.6 | 288.9605 | Jan.16
2016-02-10 | 9:40 | 757 | 0.4921 | 14.65 | 7.76 | 1.2 |  |  |  | 6867
2016-02-15 | 9:21 | 893 | 0.5785 | 16.64 | 7.56 | 2.4 |  |  |  | 1160
2016-02-16 | 9:08 | 964 | 0.624 | 12.45 | 8.14 | 4 |  |  |  | 19863
2016-02-22 | 9:43 | 927 | 0.6045 | 12.38 | 7.67 | 8.9 |  |  |  | 203
2016-02-25 | 9:50 | 782 | 0.5083 | 13.57 | 7.95 | 3.5 |  |  |  | 1842 | 5987 | 2261.5756 | Feb.16
2016-03-09 | 9:16 | 650 | 0.4225 | 14.01 | 8.09 | 7.7 |  |  |  | 86
2016-03-15 | 9:10 | 624 | 0.4056 | 12.15 | 8.37 | 10.3 |  |  |  | 74 |  |  |  | <DL | 60.5 | <DL | <DL | <DL | <DL | <DL | N/A | <DL | 77.3 | 0.3 | 2 | <DL | 34 | <DL | 246 | <DL | 34.4 | 236 | 67200 | 18900 |  | <DL | <DL | <DL
2016-03-17 | 11:00 | 645 | 0.4193 | 12.42 | 8.24 | 9.3 |  |  |  | 74
2016-03-23 | 10:06 | 754 | 0.4875 | 11.4 | 7.83 | 11.2 |  |  |  | 30
2016-03-28 | 11:03 | 616 | 0.4004 | 10.96 | 7.79 | 10.5 |  |  |  | 148 | 82.4 | 73.1255 | Mar.16
2016-04-04 | 10:09 | 608 | 0.3952 | 12.51 | 8.16 | 11 |  |  |  | 41
2016-04-12 | 9:21 | 584 | 0.3796 | 12.59 | 8.35 | 9 |  |  |  | 581
2016-04-19 | 9:56 | 631 | 0.4095 | 10.35 | 8.03 | 14.6 |  |  |  | 20
2016-04-21 | 9:47 | 588 | 0.3822 | 9.64 | 8.13 | 13.8 |  |  |  | 63
2016-04-27 | 9:43 | 668 | 0.4355 | 8.92 | 8.12 | 15.9 |  |  |  | 30 | 147 | 61.786 | Apr.16
2016-05-05 | 9:01 | 552 | 0.3588 | 10.02 | 8.12 | 14.5 |  |  |  | 327
2016-05-09 | 11:14 | 546 | 0.3549 | 8.96 | 7.86 | 14 |  |  |  | 15531
2016-05-12 | 10:09 | 549 | 0.3569 | 7.41 | 7.97 | 17.3 |  |  |  | 2187
2016-05-23 | 9:42 | 4.2 | 0.0026 | 11.13 | 7.9 | 18.6 |  |  |  | 262
2016-05-26 | 9:50 | 819 | 0.533 | 6.14 | 7.73 | 20.8 |  |  |  | 2909 | 4243.2 | 1532.9507 | May.16
2016-06-08 | 9:51 | 697 | 0.455 | 5.86 | 7.85 | 19.1 |  |  |  | 292
2016-06-16 | 9:51 | 459.1 | 0.2983 | 7.48 | 7.89 | 23.1 |  |  |  | 2723
2016-06-22 | 11:50 | 451.5 | 0.2938 | 7.08 | 8.02 | 24.4 |  |  |  | 1019
2016-06-27 | 11:23 | 430.4 | 0.2795 | 7.54 | 7.92 | 25.5 |  |  |  | 569
2016-06-29 | 9:16 | 771 | 0.5005 | 6.31 | 7.64 | 20.6 |  |  |  | 238 | 968.2 | 642.7747 | June.16
2016-07-11 | 9:31 | 406 | 0.2639 | 7.56 | 7.97 | 24 |  |  |  | 135
2016-07-13 | 9:15 | 573 | 0.3705 | 5.24 | 7.69 | 23.8 |  |  |  | 15531
2016-07-19 | 9:27 | 397.4 | 0.2581 | 6.97 | 8.15 | 25 |  |  |  | 905 |  |  |  | <DL | 54.6 | <DL | <DL | <DL | <DL | <DL | N/A | <DL | 42.2 | 0.62 | 0.91 | <DL | 22.1 | 0.15 | 152 | <DL | 80.9 | 401 | 36900 | 14700 |  | <DL | <DL | <DL
2016-07-21 | 9:28 | 648 | 0.4225 | 6.13 | 7.72 | 24.5 |  |  |  | 350
2016-07-28 | 10:25 | 744 | 0.481 | 6.05 | 7.72 | 24.3 |  |  |  | 275 | 3439.2 | 711.732 | July.16
2016-08-11 | 9:36 | 691 | 0.4485 | 4.96 | 7.5 | 24.6 |  |  |  | 5172
2016-08-15 | 9:53 | 466.2 | 0.3029 | 6.53 | 8 | 22.6 |  |  |  | 1274
2016-08-17 | 9:27 | 643 | 0.416 | 5.45 | 7.68 | 22.6 |  |  |  | 327
2016-08-22 | 9:54 | 506 | 0.3289 | 7.47 | 7.74 | 22.1 |  |  |  | 650
2016-08-29 | 9:35 | 531 | 0.3445 | 6.83 | 7.89 | 24.2 |  |  |  | 813 | 1647.2 | 1026.3038 | Aug.16
2016-09-01 | 9:13 | 683 | 0.442 | 6.25 | 7.67 | 21.6 |  |  |  | 788
2016-09-07 | 11:14 | 862 | 0.559 | 7.57 | 7.69 | 23.8 |  |  |  | 185
2016-09-13 | 9:56 | 718 | 0.468 | 7.08 | 7.55 | 20.5 |  |  |  | 272
2016-09-15 | 9:19 | 866 | 0.5655 | 5.78 | 7.5 | 20.7 |  |  |  | 2310
2016-09-19 | 12:04 | 468.2 | 0.3042 | 7.82 | 8.02 | 24 |  |  |  | 199 | 750.8 | 448.8967 | Sept.16
2016-10-03 | 10:07 | 4.5 | 0.0033 | 7.41 | 7.58 | 18.6 |  |  |  | 85
2016-10-06 | 9:43 | 531 | 0.3452 | 7.7 | 7.91 | 19.8 |  |  |  | 20
2016-10-11 | 8:55 | 523 | 0.34 | 7.18 | 7.94 | 18 |  |  |  | 98 |  |  |  | <DL | 62.4 | <DL | <DL | <DL | <DL | <DL | N/A | <DL | 59.1 | 0.37 | 1.1 | 0.38 | 27.7 | <DL | 198 | <DL | 54.9 | <DL | 51800 | 16600 |  | 3.4 | <DL | <DL
2016-10-17 | 8:54 | 5.1 | 0.0033 | 8.38 | 7.62 | 23.4 |  |  |  | 2755
2016-10-27 | 9:51 | 801 | 0.52 | 6.74 | 7.61 | 14.8 |  |  |  | 8664 | 2324.4 | 331.0572 | Oct.16
2016-11-07 | 10:08 | 830 | 0.5395 | 9.08 | 7.52 | 12.3 |  |  |  | 878
2016-11-10 | 10:19 | 925 | 0.6045 | 10.37 | 7.4 | 11.5 |  |  |  | 5475
2016-11-15 | 9:24 | 704 | 0.455 | 10.12 | 7.82 | 10.5 |  |  |  | 110
2016-11-17 | 9:42 | 757 | 0.494 | 8.41 | 7.35 | 11.3 |  |  |  | 1187
2016-11-21 | 9:28 | 709 | 0.4608 | 11.89 | 7.76 | 6.7 |  |  |  | 488 | 1627.6 | 789.275 | Nov.16
2016-12-01 | 10:26 | 569 | 0.3698 | 11.59 | 8.31 | 8.1 |  |  |  | 160
2016-12-06 | 10:22 | 596 | 0.3874 | 13.27 | 8.01 | 7.2 |  |  |  | 4106
2016-12-07 | 11:52 | 760 | 0.494 | 11.59 | 7.67 | 6.9 |  |  |  | 5012
2016-12-14 | 11:01 | 797 | 0.518 | 14.61 | 6.96 | 1.8 |  |  |  | 109 | 1975 | 705.7961 | Dec.16
2017-01-04 | 11:26 | 653 | 0.4245 | 14.58 | 7.94 | 2.8 |  |  |  | 644
2017-01-05 | 9:59 | 644 | 0.4186 | 14.39 | 8.08 | 1.9 |  |  |  | 226
2017-01-10 | 10:02 | 711 | 0.4622 | 14.55 | 9.44 | 3 |  |  |  | 110
2017-01-17 | 10:18 | 775 | 0.5005 | 11.6 | 7.93 | 6.8 |  |  |  | 691
2017-01-26 | 10:06 | 650 | 0.4225 | 12.36 | 7.78 | 5.6 |  |  |  | 161 | 366.4 | 281.928 | Jan.17
2017-02-01 | 9:28 | 683 | 0.444 | 12.91 | 7.85 | 4.8 |  |  |  | 373
2017-02-08 | 9:23 | 1071 | 0.6955 | 11.46 | 8.7 | 8.2 |  |  |  | 2143
2017-02-14 | 9:37 | 707 | 0.4596 | 12.82 | 7.83 | 5.4 |  |  |  | 97
2017-02-20 | 8:31 | 686 | 0.4459 | 12.81 | 8.76 | 7.4 |  |  |  | 63
2017-02-23 | 10:03 | 955 | 0.6175 | 10.86 | 8.4 | 12.3 |  |  |  | 1723 | 879.8 | 384.6146 | Feb.17
2017-03-08 | 9:09 | 698 | 0.4531 | 12.67 | 8.16 | 7.5 |  |  |  | 211
2017-03-14 | 10:53 | 762 | 0.4953 | 12.61 | 7.62 | 4.9 |  |  |  | 109 |  |  |  | <DL | 73.9 | <DL | <DL | <DL | <DL | <DL | N/A | <DL | 82.1 | <DL | 2.2 | <DL | 36.4 | <DL | 257 | <DL | 38.9 | <DL | 68200 | 21000 |  | 3.5 | <DL | <DL
2017-03-16 | 10:16 | 749 | 0.4869 | 12.65 | 8.04 | 4.4 |  |  |  | 175
2017-03-22 | 11:30 | 697 | 0.4531 | 13.44 | 8.1 | 6.5 |  |  |  | 122
2017-03-29 | 9:11 | 687 | 0.4466 | 11.43 | 8.15 | 10.5 |  |  |  | 145 | 152.4 | 148.0795 | Mar.17
2017-04-03 | 10:06 | 717 | 0.468 | 10.76 | 8.87 | 11.1 |  |  |  | 278
2017-04-11 | 9:22 | 644 | 0.4186 | 11.29 | 8.29 | 12.7 |  |  |  | 295
2017-04-12 | 9:44 | 664 | 0.429 | 12.46 | 7.94 | 12.5 |  |  |  | 63
2017-04-20 | 9:58 | 930 | 0.6045 | 8.34 | 7.95 | 18.5 |  |  |  | 52
2017-04-26 | 9:31 | 913 | 0.5915 | 8.31 | 7.88 | 17.8 |  |  |  | 41 | 145.8 | 101.9527 | Apr.17
2017-05-04 | 9:21 | 424.9 | 0.2763 | 9.58 | 7.92 | 12.7 |  |  |  | 2489
2017-05-08 | 10:19 | 567 | 0.3685 | 9.61 | 8.11 | 12 |  |  |  | 771
2017-05-11 | 11:17 | 400.2 | 0.26 | 9.8 | 8.08 | 14.7 |  |  |  | 520
2017-05-22 | 11:19 | 0.26 | 9.31 | 8.31 | 399.9 | 19 |  |  |  | 187
2017-05-25 | 10:38 | 453.2 | 0.2944 | 7.65 | 8.06 | 16.8 |  |  |  | 1850 | 1163.4 | 808.3868 | May.17
2017-05-31 | 9:29 | 603 | 0.39 | 7.82 | 7.83 | 18.9 |  |  |  | 175
2017-06-07 | 10:06 | 875 | 0.5655 | 8.13 | 7.77 | 19.9 |  |  |  | 228 |  |  |  | <DL | 108 | <DL | <DL | <DL | <DL | <DL | N/A | <DL | 91.5 | 0.43 | 2.6 | <DL | 44.6 | 0.16 | 302 | <DL | 60.2 | <DL | 81200 | 24200 | 101.441
2017-06-15 | 10:19 | 408.5 | 0.2659 | 7.45 | 8.01 | 22.9 |  |  |  | 7270
2017-06-21 | 9:45 | 631 | 0.4095 | 6.44 | 7.96 | 22.9 |  |  |  | 547
2017-06-26 | 9:38 | 669 | 0.4355 | 7.21 | 7.71 | 19.7 |  |  |  | 988
2017-06-28 | 9:46 | 646 | 0.4225 | 7.35 | 7.83 | 20.1 |  |  |  | 529 | 1912.4 | 861.2591 | Jun.17
2017-07-10 | 9:47 | 449.6 | 0.2925 | 7.67 | 7.87 | 24.1 |  |  |  | 122
2017-07-12 | 9:41 | 396.9 | 0.2581 | 7.7 | 7.92 | 24 |  |  |  | 1785
2017-07-18 | 9:58 | 411.4 | 0.2671 | 6.9 | 7.9 | 25.2 |  |  |  | 121 |  |  |  | <DL | 47.1 | <DL | <DL | <DL | <DL | <DL | N/A | <DL | 32.8 | 0.32 | 1.4 | <DL | 19.6 | <DL | 151 | <DL | 25.1 | <DL | 39000 | 13100 |  | 3.7 | <DL | <DL
2017-07-20 | 9:37 | 706 | 0.4615 | 6.32 | 7.58 | 24.6 |  |  |  | 504
2017-07-27 | 9:21 | 817 | 0.533 | 5.39 | 7.58 | 23 |  |  |  | 389 | 584.2 | 348.8452 | Jul.17
2017-08-10 | 9:24 | 832 | 0.5395 | 6.37 | 7.73 | 21.1 |  |  |  | 121
2017-08-14 | 9:48 | 816 | 0.533 | 5.95 | 7.7 | 21.7 |  |  |  | 143
2017-08-16 | 8:29 | 811 | 0.5265 | 6.11 | 7.6 | 22.4 |  |  |  | 158
2017-08-24 | 9:11 | 823 | 0.533 | 6.23 | 8.19 | 20 |  |  |  | 201
2017-08-28 | 9:27 | 841 | 0.546 | 6.66 | 7.58 | 20.8 |  |  |  | 413 | 207.2 | 186.7175 | Aug.17
2017-08-31 | 9:23 | 727 | 0.4745 | 7.06 | 8.03 | 21 |  |  |  | 487
2017-09-12 | 10:02 | 742 | 0.481 | 7.7 | 7.61 | 17.8 |  |  |  | 173
2017-09-14 | 9:19 | 769 | 0.5005 | 6.66 | 7.53 | 18.7 |  |  |  | 295
2017-09-18 | 9:49 | 5.48 | 7.37 | 22 | 0.533 | 820 |  |  |  | 9208
2017-09-26 | 10:10 | 792 | 0.5135 | 7.53 | 8.17 | 22.3 |  |  |  | 98 | 2052.2 | 467.905 | Sept.17
2017-10-02 | 9:46 | 879 | 0.572 | 6.98 | 7.4 | 16.9 |  |  |  | 1726
2017-10-05 | 9:37 | 716 | 0.468 | 5.95 | 8.19 | 19.9 |  |  |  | 24192
2017-10-10 | 10:09 | 670 | 0.4355 | 7.29 | 7.48 | 18.9 |  |  |  | 5794 |  |  |  | <DL | 80.3 | <DL | <DL | <DL | <DL | <DL | N/A | <DL | 80.8 | <DL | 2.2 | 0.33 | 37.7 | 0.1 | 222 | <DL | 68.9 | 212 | 59700 | 17800 |  | 6.9 | <DL | <DL
2017-10-16 | 9:48 | 662 | 0.429 | 8.35 | 7.88 | 15.2 |  |  |  | 609
2017-10-26 | 9:47 | 743 | 0.481 | 9.76 | 7.53 | 10.6 |  |  |  | 839 | 6632 | 2620.6804 | Oct.17
2017-10-31 | 9:52 | 774 | 0.5005 | 10.35 | 7.71 | 8.3 |  |  |  | 109
2017-11-09 | 11:10 | 509 | 0.3308 | 10.08 | 8.63 | 11.9 |  |  |  | 496
2017-11-14 | 9:58 | 835 | 0.5395 | 10.83 | 7.73 | 8.4 |  |  |  | 529
2017-11-20 | 10:10 | 477 | 0.31 | 12.97 | 8.21 | 7.9 |  |  |  | 106
2017-11-29 | 9:13 | 639 | 0.4154 | 10.99 | 9 | 8.7 |  |  |  | 269 | 301.8 | 241.1484 | Nov.17
2017-11-30 | 9:52 | 786 | 0.5135 | 10 | 8.24 | 9.5 |  |  |  | 697
2017-12-06 | 9:21 | 786 | 0.5109 | 11.03 | 8.06 | 5.7 |  |  |  | 6131 |  |  |  | <DL | 83.3 | <DL | <DL | <DL | <DL | <DL | N/A | <DL | 74.3 | <DL | 2 | <DL | 39.7 | 0.23 | 236 | <DL | 48.3 | 236 | 63300 | 18900 | 87.837
2017-12-12 | 10:28 | 787 | 0.5116 | 13.8 | 7.61 | 4 |  |  |  | 5475
2017-12-13 | 9:25 | 835 | 0.5427 | 12.12 | 8.33 | 2.5 |  |  |  | 1664 | 2847.2 | 1599.5977 | Dec.17
2018-01-03 | 11:28 | 918 | 0.5967 | 12.7 | 7.86 | 0.4 |  |  |  | 3255
2018-01-09 | 9:57 | 1827 | 1.1895 | 12.87 | 7.68 | 2.7 |  |  |  | 24192
2018-01-16 | 10:57 | 973 | 0.6305 | 16.61 | 8.37 | -0.1 |  |  |  | 243
2018-01-22 | 11:16 | 878 | 0.572 | 14.41 | 7.94 | 3.7 |  |  |  | 988
2018-01-23 | 11:26 | 795 | 0.5168 | 20.91 | 8.04 | 3.1 |  |  |  | 295 | 5794.6 | 1410.2029 | Jan.18
2018-01-30 | 10:29 | 723 | 0.47 | 17.5 | 8.12 | 2.1 |  |  |  | 51
2018-02-07 | 9:18 | 931 | 0.6045 | 13.82 | 7.91 | 2.4 |  |  |  | 1137
2018-02-13 | 9:50 | 1018 | 0.663 | 13.48 | 7.61 | 2.7 |  |  |  | 109
2018-02-19 | 10:02 | 1112 | 0.7215 | 11.79 | 7.92 | 6.8 |  |  |  | 565
2018-02-28 | 10:09 | 584 | 0.3796 | 12.88 | 7.87 | 7.8 |  |  |  | 235 | 419.4 | 242.5352 | Feb.18 | <DL | 60.9 | <DL | <DL | <DL | <DL | <DL | N/A | <DL | 70.9 | <DL | 2.1 | <DL | 24.4 | <DL | 199 | <DL | 38.9 | 433 | 53200 | 16000 | 33.092 | 3.9 | <DL | <DL
2018-03-07 | 9:19 | 634 | 0.4121 | 15.95 | 8.44 | 7.3 |  |  |  | 158
2018-03-13 | 10:18 | 622 | 0.4043 | 12.59 | 7.95 | 5.6 | [7 empty] | <DL | 61.7 | <DL | <DL | <DL | <DL | <DL | N/A | <DL | 68.3 | <DL | 2.2 | <DL | 25.9 | <DL | 199 | <DL | 33 | 297 | 53600 | 15900 | N/A | <DL | <DL | <DL
2018-03-15 | 9:41 | 890 | 0.5785 | 12.16 | 7.61 | 6 |  |  |  | 4352
2018-03-21 | 9:45 | 729 | 0.4738 | 13.63 | 8.67 | 5.8 |  |  |  | 350
2018-03-28 | 9:47 | 637 | 0.4141 | 12.89 | 7.69 | 7.1 |  |  |  | 609 | 1140.8 | 509.8235 | Mar.18
2018-04-02 | 10:01 | 718 | 0.4667 | 14.64 | 8.25 | 6.9 |  |  |  | 601
2018-04-04 | 8:58 | 512 | 0.3328 | 12.99 | 8.18 | 7.7 |  |  |  | 691
2018-04-10 | 10:35 | 896 | 0.585 | 12.87 | 8.75 | 7.6 |  |  |  | 97
2018-04-19 | 9:34 | 840 | 0.546 | 9.89 | 7.33 | 9.5 |  |  |  | 41
2018-04-25 | 10:15 | 862 | 0.559 | 10.01 | 7.73 | 12.7 |  |  |  | 233 | 332.6 | 207.5166 | Apr.18
2018-05-03 | 9:12 | 816 | 0.533 | 7.41 | 7.49 | 17.8 |  |  |  | 31
2018-05-07 | 10:12 | 543 | 0.3529 | 8.01 | 8.17 | 16.4 |  |  |  | 323
2018-05-23 | 8:43 | 597 | 0.39 | 7.09 | 8.27 | 21.5 |  |  |  | 504
2018-05-30 | 9:22 | 931 | 0.6045 | 6.24 | 7.77 | 24.1 |  |  |  | 669
2018-06-06 | 9:16 | 965 | 0.624 | 5.96 | 8.93 | 20.5 |  |  |  | 520 | 409.4 | 281.1155 | May.18 | 2.4 | 97.5 | <DL | <DL | <DL | <DL | <DL | N/A | <DL | 110 | 0.33 | 2.7 | <DL | 62 | <DL | 276 | <DL | 62.5 | <DL | 71500 | 23700 | 118.787 | 8.2 | <DL | <DL
2018-06-11 | 9:55 | 607 | 0.3965 | 6.68 | 7.84 | 21.1 |  |  |  | 6867
2018-06-20 | 9:16 | 465.6 | 0.3029 | 6.01 | 7.81 | 25.1 |  |  |  | 14136
2018-06-25 | 9:30 | 535 | 0.3445 | 6.36 | 7.92 | 24.9 |  |  |  | 247
2018-06-27 | 9:18 | 596 | 0.39 | 6.79 | 8.5 | 21.7 |  |  |  | 9208 | 6195.6 | 2582.2117 | Jun.18
2018-07-09 | 9:52 | 879 | 0.572 | 7.24 | 8.1 | 24.3 |  |  |  | 213
2018-07-11 | 8:59 | 841 | 0.546 | 5.72 | 7.82 | 24.2 |  |  |  | 17329
2018-07-17 | 10:11 | 907 | 0.5915 | 5.81 | 7.52 | 25.1 |  |  |  | 122 |  |  |  | <DL | 102 | <DL | <DL | <DL | <DL | <DL | N/A | <DL | 115 | <DL | 2.3 | <DL | 51.7 | 0.17 | 270 | <DL | 53.3 | <DL | 69100 | 23700 | N/A | 8.9 | <DL | <DL
2018-07-19 | 9:38 | 944 | 0.611 | 7.04 | 8.12 | 23.1 |  |  |  | 160
2018-07-26 | 9:43 | 2108 | 1.3715 | 6.5 | 7.41 | 23.3 |  |  |  | 213 | 3607.4 | 433.7131 | Jul.18
2018-08-09 | 10:04 | 790 | 0.5135 | 5.48 | 7.93 | 24 |  |  |  | 435
2018-08-14 | 10:01 | 833 | 0.5395 | 5 | 7.55 | 24 |  |  |  | 201
2018-08-23 | 9:25 | 709 | 0.4615 | 6.82 | 8 | 20.7 |  |  |  | 223
2018-08-27 | 9:47 | 335.7 | 0.2184 | 7.3 | 8.02 | 24.7 |  |  |  | 663
2018-08-28 | 9:53 | 581 | 0.377 | 7.38 | 8.3 | 24 |  |  |  | 135 | 331.4 | 280.7809 | Aug.18
2018-09-05 | 9:36 | 733 | 0.4745 | 7.62 | 8.12 | 24.6 |  |  |  | 243 |  |  |  | 2.1 | 69.1 | <DL | <DL | <DL | <DL | <DL | N/A | <DL | 91.5 | <DL | 1.5 | <DL | 31.4 | <DL | 200 | <DL | 44.1 | <DL | 48900 | 18900 | 78.296 | 4.7 | <DL | <DL
2018-09-11 | 10:03 | 520 | 0.338 | 7.93 | 7.9 | 20.7 |  |  |  | 134
2018-09-13 | 10:13 | 573 | 0.3705 | 7.91 | 7.58 | 21.2 |  |  |  | 86
2018-09-25 | 9:18 | 520 | 0.338 | 7.41 | 7.98 | 21.2 |  |  |  | 14136
2018-10-01 | 9:47 | 519 | 0.3373 | 8.41 | 7.95 | 19.1 | 749.8 |  | Eagle Creek @ Raymond St. LWR | 20 | 2923.8 | 239.7249 | Sept.18
2018-10-04 | 10:20 | 730 | 0.4745 | 7.29 | 7.73 | 22 |  |  |  | 5475
2018-10-09 | 10:34 | 734 | 0.4745 | 7.22 | 8.35 | 22 |  |  |  | 121 |  |  |  | <DL | 78.8 | <DL | <DL | <DL | <DL | <DL | N/A | <DL | 77.8 | <DL | 2.4 | <DL | 30.9 | 0.15 | 245 | <DL | 44.4 | <DL | 66900 | 19000 | N/A | 5 | <DL | <DL
2018-10-15 | 10:04 | 730 | 0.4745 | 8.56 | 8.8 | 15.1 |  |  |  | 759
2018-10-25 | 9:44 | 842 | 0.546 | 8.84 | 7.43 | 11.2 |  |  |  | 52
2018-10-30 | 9:57 | 843 | 0.546 | 9.5 | 7.62 | 11.7 |  |  |  | 30 | 1287.4 | 239.2804 | Oct.18
2018-11-08 | 9:32 | 588 | 0.3822 | 11.87 | 8.26 | 9.7 |  |  |  | 97
2018-11-13 | 10:09 | 798 | 0.52 | 11.05 | 8.5 | 7.2 |  |  |  | 98
2018-11-15 | 10:23 | 855 | 0.559 | 11.98 | 7.64 | 5.8 |  |  |  | 9208
2018-11-19 | 9:36 | 642 | 0.4173 | 13.64 | 8.29 | 6.8 |  |  |  | 288
2018-11-29 | 9:37 | 734 | 0.4771 | 19.18 | 7.61 | 4.9 |  |  |  | 203 | 1978.8 | 348.1852 | Nov.18
2018-12-05 | 9:08 | 1521 | 0.988 | 11.08 | 7.66 | 4.8 |  |  |  | 480 |  |  |  | <DL | 78.3 | <DL | <DL | <DL | <DL | <DL | N/A | <DL | 88.3 | <DL | 2.3 | <DL | 32.8 | 0.25 | N/A | <DL | 25.6 | <DL | 72600 | 20800 | 74.045 | 3.3 | <DL | <DL
2018-12-11 | 10:19 | 689 | 0.4479 | 16.26 | 9.06 | 2.1 |  |  |  | 31
2018-12-13 | 9:43 | 885 | 0.572 | 11.65 | 8.52 | 4.7 |  |  |  | 20
2018-12-19 | 10:02 | 733 | 0.4764 | 15.43 | 8.4 | 3.9 |  |  |  | 63 | 159.4 | 82.4316 | Dec.18
2019-01-03 | 9:29 | 654 | 0.4251 | 14.29 | 7.81 | 3.9 |  |  |  | 246
2019-01-09 | 9:43 | 664 | 0.4316 | 24.91 | 8.32 | 3.8 |  |  |  | 657
2019-01-15 | 9:43 | 1162 | 0.754 | 11.96 | 7.57 | 2.8 |  |  |  | 223
2019-01-23 | 9:23 | 676 | 0.4394 | 17.77 | 8.83 | 2.3 |  |  |  | 3654
2019-01-28 | 9:14 | 789 | 0.5129 | 15.4 | 8.67 | 1.3 |  |  |  | 292 | 1014.4 | 521.1843 | Jan.19
2019-02-05 | 9:23 | 911 | 0.5915 | 14.44 | 8.33 | 3.2 |  |  |  | 571
2019-02-12 | 9:29 | 614 | 0.3991 | 14.64 | 7.88 | 3 |  |  |  | 1301
2019-02-20 | 9:43 | 941 | 0.611 | 15.18 | 8.24 | 4.1 |  |  |  | 620
2019-02-21 | 9:45 | 614 | 0.3991 | 14.74 | 9.23 | 2.5 |  |  |  | 211
2019-02-28 | 11:04 | 1013 | 0.6565 | 13.25 | 7.95 | 5 |  |  |  | 3873 | 1315.2 | 822.4831 | Feb.19
2019-03-06 | 9:40 | 1043 | 0.676 | 12.93 | 8.09 | 1.7 |  |  |  | 9804
2019-03-11 | 9:11 | 618 | 0.4017 | 20.02 | 7.58 | 2.9 |  |  |  | 132
2019-03-14 | 9:45 | 673 | 0.4374 | 12.85 | 8.05 | 6.8 |  |  |  | 171
2019-03-19 | 9:15 | 889 | 0.5785 | 10.76 | 7.65 | 6.2 |  |  |  | 171 |  |  |  | <DL | 81.7 | <DL | <DL | <DL | <DL | <DL | <DL | <DL | 108 | <DL | 2.4 | <DL | 33 | 0.14 | 259 | <DL | 34.4 | 203 | 71100 | 19900 | N/A | 4.7 | <DL | <DL
2019-03-25 | 9:44 | 662 | 0.4297 | 11.75 | 8.7 | 7.4 |  |  |  | 650 | 2185.6 | 476.6247 | Mar.19
2019-03-26 | 9:24 | 888 | 0.5785 | 11.99 | 7.6 | 6.6 | [7 empty] | <DL | 71.2 | <DL | <DL | <DL | <DL | <DL | <DL | <DL | 128 | <DL | 1.8 | <DL | 30 | <DL | 235 | <DL | 27.3 | 218 | 64600 | 18000 | 63.305 | 3.1 | <DL | <DL
2019-04-08 | 9:28 | 716 | 0.468 | 11.13 | 7.85 | 12.1 |  |  |  | 10
2019-04-15 | 10:52 | 593 | 0.3854 | 11.74 | 7.87 | 11.4 |  |  |  | 181
2019-04-16 | 9:41 | 641 | 0.4166 | 12.11 | 8.25 | 10.9 |  |  |  | 84
2019-04-25 | 9:36 | 606 | 0.3939 | 10.07 | 8.3 | 12.6 |  |  |  | 31
2019-05-01 | 9:20 | 656 | 0.429 | 10.04 | 7.84 | 14.7 |  |  |  | 84 | 78 | 52.4227 | Apr.19
2019-05-06 | 9:44 | 535 | 0.3478 | 10.28 | 8.98 | 14.8 |  |  |  | 74
2019-05-15 | 9:58 | 516 | 0.3354 | 9.88 | 8.69 | 15.2 |  |  |  | 10
2019-05-20 | 10:07 | 578 | 0.3757 | 10.42 | 7.95 | 16.3 |  |  |  | 2224
2019-05-22 | 9:20 | 513 | 0.3335 | 9.21 | 8.19 | 15.6 |  |  |  | 161 | 510.6 | 117.353 | May.19
2019-06-12 | 8:43 | 624 | 0.403 | 6.47 | 8.19 | 19.7 |  |  |  | 256
2019-06-19 | 9:11 | 429.8 | 0.2795 | 7.85 | 8.01 | 21.3 | [7 empty] | <DL | 53.9 | <DL | <DL | <DL | <DL | <DL | <DL | <DL | 33.9 | <DL | 0.82 | <DL | 0.15 | <DL | 162 | <DL | 36.3 | 302 | 41000 | 14000 | 34.383 | <DL | <DL | <DL
2019-06-20 | 9:28 | 425.7 | 0.2769 | 7.72 | 7.97 | 20.9 |  |  |  | 2224
2019-06-24 | 9:34 | 564 | 0.364 | 6.67 | 7.81 | 20.8 |  |  |  | 238
2019-06-26 | 9:24 | 702 | 0.455 | 6.38 | 7.68 | 21.6 |  |  |  | 389 | 658 | 395.2487 | Jun.19
2019-07-01 | 9:59 | 494 | 0.3185 | 8.32 | 8.15 | 25.9 |  |  |  | 183
2019-07-11 | 9:23 | 894 | 0.5785 | 5.52 | 7.87 | 24 |  |  |  | 3654
2019-07-16 | 10:05 | 812 | 0.5265 | 7.19 | 7.91 | 24.1 |  |  |  | 41 |  |  |  | <DL | 111 | <DL | <DL | <DL | <DL | <DL | <DL | <DL | 95.8 | <DL | 2.4 | <DL | 37.9 | <DL | 284 | <DL | 74.2 | <DL | 75400 | 23300 | N/A | <DL | <DL | <DL
2019-07-22 | 9:18 | 592 | 0.3835 | 5.59 | 7.86 | 24.8 |  |  |  | 5475
2019-07-25 | 9:45 | 776 | 0.507 | 6.46 | 7.61 | 21.6 |  |  |  | 197 | 1910 | 494.5051 | Jul.19
2019-08-05 | 9:24 | 826 | 0.5395 | 4.66 | 7.56 | 22.9 |  |  |  | 203
2019-08-13 | 9:12 | 801 | 0.52 | 5.55 | 7.58 | 22.8 |  |  |  | 161
2019-08-22 | 10:00 | 489.7 | 0.3185 | 6.27 | 7.77 | 23.4 |  |  |  | 6867
2019-08-27 | 9:48 | 471.7 | 0.3068 | 6.73 | 7.97 | 21.8 |  |  |  | 5172
2019-08-29 | 9:14 | 562 | 0.364 | 7.06 | 7.8 | 21.4 |  |  |  | 160 | 2512.6 | 714.1238 | Aug.19
2019-09-05 | 9:35 | 889 | 0.5785 | 6.26 | 7.59 | 20.6 |  |  |  | 1224
2019-09-11 | 9:48 | 832 | 0.5395 | 5.41 | 7.68 | 23.2 |  |  |  | 31
2019-09-17 | 9:34 | 832 | 0.5395 | 6.51 | 7.7 | 21.9 |  |  |  | 63
2019-09-24 | 9:48 | 727 | 0.4745 | 6.71 | 7.75 | 20.1 |  |  |  | 1017 | 499 | 207.9624 | Sept.19
2019-10-01 | 9:58 | 816 | 0.533 | 5.43 | 8.03 | 21.8 |  |  |  | 110
2019-10-08 | 9:43 | 802 | 0.52 | 6.91 | 7.72 | 15.8 |  |  |  | 228
2019-10-10 | 9:47 | 824 | 0.533 | 7.38 | 7.39 | 17.2 |  |  |  | 10
2019-10-15 | 10:00 | 820 | 0.533 | 7.61 | 7.94 | 13.1 | 743.9 |  | Eagle Ck @ Raymond | 52 |  |  |  | <DL | 91 | <DL | <DL | <DL | <DL | <DL | <DL | <DL | 100 | <DL | 3 | <DL | 33.9 | <DL | 240 | <DL | 57.2 | <DL | 62900 | 20100 | N/A | 7.2 | <DL | <DL
2019-10-21 | 10:36 | 813 | 0.5265 | 7.91 | 7.85 | 14.9 |  |  |  | 20 | 100 | 60.0942 | Oct.19
2019-11-07 | 9:47 | 841 | 0.546 | 8.97 | 7.85 | 9.8 |  |  |  | 12997
2019-11-13 | 9:50 | 864 | 0.5616 | 12.4 | 8.26 | 2.1 |  |  |  | 1951
2019-11-19 | 9:10 | 812 | 0.5265 | 15.12 | 8.32 | 6.6 |  |  |  | 110
2019-11-21 | 9:14 | 890 | 0.5785 | 9.67 | 8.17 | 8.1 |  |  |  | 8164
2019-11-25 | 9:51 | 786 | 0.5135 | 11.55 | 8.02 | 6.8 |  |  |  | 638 | 4772 | 1707.8249 | Nov.19
2019-12-03 | 9:31 | 626 | 0.4069 | 12.97 | 7.92 | 5 |  |  |  | 135
2019-12-04 | 9:24 | 812 | 0.5265 | 12.08 | 8.01 | 5.5 | [7 empty] | <DL | 83.8 | <DL | <DL | <DL | <DL | <DL | <DL | <DL | 102 | <DL | 2.2 | <DL | <DL | 0.19 | 253 | <DL | 44.9 | 207 | 69100 | 19400 | N/A | 5.4 | <DL | <DL
2019-12-09 | 9:51 | 641 | 0.4166 | 12.13 | 8.24 | 6.9 |  |  |  | 119
2019-12-11 | 9:21 | 757 | 0.4921 | 13.34 | 8.17 | 2.4 |  |  |  | 1664
2019-12-16 | 9:42 | 862 | 0.559 | 13.35 | 8.19 | 4 |  |  |  | 121
2019-12-19 | 9:24 | 1377 | 0.897 | 13.98 | 8.2 | 0.8 |  |  |  | 24192 | 5246.2 | 600.7562 | Dec.19
2020-01-06 | 9:40 | 738 | 0.4797 | 14.31 | 8.06 | 3.7 |  |  |  | 145
2020-01-08 | 9:23 | 669 | 0.4349 | 13.68 | 7.88 | 3.5 |  |  |  | 909
2020-01-15 | 10:26 | 533 | 0.3464 | 12.65 | 7.81 | 6.5 |  |  |  | 638
2020-01-23 | 9:25 | 766 | 0.4979 | 12.23 | 7.78 | 4.2 |  |  |  | 4352
2020-01-28 | 9:32 | 607 | 0.3946 | 14.35 | 7.85 | 3.8 |  |  |  | 110 | 1230.8 | 525.9771 | Jan.20
2020-02-04 | 10:05 | 612 | 0.3978 | 12.7 | 8.13 | 6.3 |  |  |  | 63
2020-02-11 | 9:56 | 537 | 0.349 | 15.15 | 8.12 | 3.1 |  |  |  | 235
2020-02-20 | 9:31 | 523 | 0.34 | 16.03 | 8.03 | 2.2 |  |  |  | 96
2020-02-24 | 10:38 | 567 | 0.3685 | 15.18 | 8.17 | 3.8 |  |  |  | 86 | 104.2 | 87.0948 | Feb.20
2020-03-04 | 9:38 | 591 | 0.3842 | 13.84 | 8.27 | 4.3 |  |  |  | 41
2020-03-09 | 9:10 | 682 | 0.4433 | 15.09 | 8.12 | 6.3 |  |  |  | 84
2020-03-12 | 10:11 | 719 | 0.4674 | 9.76 | 7.81 | 7.7 |  |  |  | 160
2020-03-17 | 9:41 | 722 | 0.4693 | 12.17 | 7.88 | 7 |  |  |  | 85 |  |  |  | <DL | 65.6 | <DL | <DL | <DL | <DL | <DL | <DL | <DL | 80.1 | <DL | 2.1 | <DL | 28.3 | <DL | 238 | <DL | 23.3 | <DL | 65300 | 18200 | N/A | 3 | <DL | <DL
2020-03-23 | 10:11 | 664 | 0.4316 | 12.02 | 8.01 | 7.2 |  |  |  | 231 | 120.2 | 101.5881 | Mar.20
2020-04-01 | 9:04 | 625 | 0.4063 | 11.28 | 8 | 10 |  |  |  | 379
2020-04-06 | 10:01 | 617 | 0.401 | 10.96 | 8.4 | 11.8 |  |  |  | 52
2020-04-14 | 9:28 | 649 | 0.4218 | 11.19 | 8.04 | 9.7 |  |  |  | 10
2020-04-23 | 10:06 | 809 | 0.5265 | 10.34 | 7.95 | 14.1 |  |  |  | 52
2020-04-27 | 10:24 | 587 | 0.3815 | 11.27 | 8.36 | 11.5 |  |  |  | 41 | 120.4444 | 53.0501 | Apr.20
2020-05-07 | 11:06 | 847 | 0.5525 | 9.99 | 7.9 | 14.6 |  |  |  | 74
2020-05-13 | 10:16 | 751 | 0.4875 | 9.23 | 7.92 | 13.4 |  |  |  | 86
2020-05-20 | 8:29 | 585 | 0.3802 | 7.06 | 7.88 | 15.9 |  |  |  | 563
2020-05-21 | 10:10 | 597 | 0.3881 | 8.59 | 8.16 | 15.6 |  |  |  | 272
2020-05-27 | 9:33 | 822 | 0.533 | 6.14 | 7.89 | 21 |  |  |  | 63 | 134.7778 | 143.7572 | May.20
2020-06-09 | 11:30 | 883 | 0.572 | 9.24 | 7.69 | 23.4 |  |  |  | 52
2020-06-10 | 9:39 | 897 | 0.585 | 6.37 | 7.79 | 23 |  |  |  | 259
2020-06-18 | 9:12 | 835 | 0.546 | 6.84 | 7.58 | 21.4 |  |  |  | 158
2020-06-24 | 9:35 | 682 | 0.442 | 5.83 | 7.65 | 21.3 |  |  |  | 1012
2020-06-29 | 8:38 | 567 | 0.3705 | 9.34 | 8.04 | 23.8 |  |  |  | 616 | 419.4 | 265.7935 | Jun.20
2020-07-07 | 9:33 | 623 | 0.403 | 5.82 | 7.87 | 25.5 |  |  |  | 2851
2020-07-08 | 9:45 | 668 | 0.4355 | 4.63 | 7.19 | 24.8 |  |  |  | 496
2020-07-16 | 10:22 | 648 | 0.4225 | 5.65 | 7.74 | 23.7 |  |  |  | 96
2020-07-20 | 10:02 | 521 | 0.338 | 6.6 | 7.96 | 23.6 |  |  |  | 3255
2020-07-30 | 10:53 | 714 | 0.4615 | 5.53 | 7.73 | 24.7 |  |  |  | 97 | 1359 | 316.4256 | Jul.20 | 2 | 77.8 | <DL | <DL | <DL | <DL | <DL | <DL | <DL | 87.2 | 0.32 | 2.4 | 0.36 | 32.9 | 0.13 | 223 | <DL | 42.2 | <DL | 56500 | 19900 | N/A | 5.6 | <DL | <DL
2020-08-05 | 9:18 | 559 | 0.364 | 7.32 | 8.18 | 22.1 |  |  |  | 211
2020-08-12 | 9:30 | 579 | 0.377 | 6.44 | 8.31 | 23.8 |  |  |  | 350
2020-08-17 | 9:37 | 812 | 0.5265 | 7.17 | 7.95 | 22.7 |  |  |  | 52
2020-08-25 | 9:26 | 875 | 0.572 | 6.31 | 7.91 | 24 |  |  |  | 228
2020-08-31 | 9:41 | 885 | 0.572 | 6.16 | 7.67 | 20.8 |  |  |  | 10 | 170.2 | 75.8358 | Aug.20
2020-09-01 | 9:33 | 891 | 0.5785 | 7.54 | 7.65 | 22.2 |  |  |  | 86
2020-09-10 | 9:25 | 964 | 0.624 | 5.54 | 7.66 | 22 |  |  |  | 246
2020-09-16 | 9:27 | 989 | 0.6435 | 6.25 | 7.47 | 18 |  |  |  | 63
2020-09-21 | 9:32 | 904 | 0.585 | 8.13 | 7.67 | 15 |  |  |  | 31
2020-09-29 | 9:51 | 895 | 0.585 | 6.75 | 7.67 | 15.1 |  |  |  | 41 | 93.4 | 90.6643 | Sep.20
2020-10-01 | 9:30 | 953 | 0.6175 | 7.05 | 7.84 | 13.8 |  |  |  | 311
2020-10-07 | 10:01 | 942 | 0.611 | 7.82 | 7.58 | 14.6 |  |  |  | 41
2020-10-13 | 10:05 | 879 | 0.572 | 747 | 7.81 | 15.2 |  |  |  | 73 |  |  |  | <DL | 92.2 | <DL | <DL | <DL | <DL | <DL | <DL | <DL | 108 | <DL | 4.2 | 0.38 | 41.8 | 0.14 | 267 | <DL | 46.8 | <DL | 70200 | 22200 | N/A | 5.1 | <DL | <DL
2020-10-22 | 9:25 | 432.9 | 0.2815 | 8.5 | 7.84 | 14.8 |  |  |  | 4352
2020-10-26 | 9:21 | 710 | 0.4615 | 8.71 | 7.82 | 12.3 |  |  |  | 134 | 982.2 | 284.4546 | Oct.20
2020-11-05 | 10:23 | 722 | 0.468 | 10.39 | 7.86 | 11.7 |  |  |  | 1067
2020-11-12 | 9:14 | 671 | 0.4362 | 9.42 | 7.7 | 9.7 |  |  |  | 1313
2020-11-17 | 9:20 | 622 | 0.4043 | 11.54 | 8.03 | 8.2 |  |  |  | 292
2020-11-23 | 9:43 | 571 | 0.3711 | 12.17 | 8.09 | 8.1 |  |  |  | 216
2020-11-30 | 9:29 | 622 | 0.4043 | 12.02 | 7.85 | 7.1 |  |  |  | 41 | 585.8 | 425.462 | Nov.20
2020-12-02 | 9:30 | 747 | 0.4855 | 11.83 | 7.79 | 4.5 |  |  |  | 4106
2020-12-07 | 9:30 | 825 | 0.533 | 11.66 | 7.84 | 6 |  |  |  | 63
2020-12-14 | 10:17 | 615 | 0.3998 | 13.45 | 8.23 | 5 |  |  |  | 74
2020-12-17 | 10:08 | 896 | 0.585 | 12.37 | 8.06 | 4.4 |  |  |  | 631
2020-12-28 | 9:53 | 594 | 0.3861 | 14.32 | 8.28 | 3.1 |  |  |  | 86 | 992 | 153.876 | Dec.20
2021-01-05 | 10:08 | 794 | 0.5161 | 13.16 | 7.64 | 3.6 |  |  |  | 341
2021-01-11 | 9:44 | 686 | 0.4459 | 14.99 | 7.96 | 1.8 | 751.4 |  | Eagle Ck @ Raymond | 52
2021-01-14 | 9:57 | 919 | 0.598 | 13.55 | 7.84 | 4.8 |  |  |  | 464
2021-01-21 | 9:48 | 744 | 0.4836 | 22.07 | 8.03 | 2.2 |  |  |  | 443
2021-01-26 | 10:05 | 1118 | 0.728 | 13.22 | 7.9 | 3.8 |  |  |  | 3654 | 990.8 | 409.5464 | Jan.21
2021-02-09 | 10:07 | 1075 | 0.702 | 16.15 | 7.09 | 1.7 |  |  |  | 295
2021-02-15 | 9:45 | 1023 | 0.663 | 16.37 | 7.64 | 0.2 | 748.7 |  |  | 74
2021-02-18 | 9:25 | 781 | 0.5077 | 17.88 | 8.23 | 0 |  |  |  | 86
2021-02-24 | 8:54 | 1132 | 0.7345 | 16.13 | 8.16 | 2.5 |  |  |  | 2098
2021-02-25 | 0.40027 | 822 | 0.5337 | 15.47 | 8.15 | 2.3 |  |  |  | 110 | 532.6 | 212.4957 | Feb.21
2021-03-03 | No data
2021-03-11 | 9:46 | 367.9 | 0.2392 | 11.52 | 7.62 | 10.3 |  |  |  | 30
2021-03-16 | 8:55 | 742 | 0.4823 | 13.42 | 7.69 | 5.6 |  |  |  | 4352 |  |  |  | <DL | 47.4 | <DL | <DL | <DL | <DL | <DL | <DL | <DL | NA | NA | NA | NA | NA | NA | 174 | NA | 42.9 | 466 | 50100 | 11900 | NA | 3.6 | <DL | <DL
2021-03-22 | YSI lost (RIP Larry) | [8 empty] | 201
2021-03-29 | 10:04 | 582 | 0.3783 | 11.54 | 7.74 | 9.3 |  |  |  | 85 | 1167 | 217.3233 | Mar.21
2021-04-01 | 9:40 | 639 | 0.4154 | 13.01 | 7.67 | 8 |  |  |  | 51
2021-04-06 | 9:58 | 884 | 0.572 | 10.34 | 7.84 | 14.4 |  |  |  | 51
2021-04-14 | 9:45 | 621 | 0.4036 | 10.77 | 8.08 | 12.8 |  |  |  | 203
2021-04-22 | 10:00 | 787 | 0.5135 | 11.07 | 7.48 | 9.8 |  |  |  | 256
2021-04-26 | 10:16 | 924 | 0.598 | 9.46 | 7.85 | 13.5 |  |  |  | 41 | 120.4 | 88.8653 | Apr.21
2021-05-03 | 10:06 | 651 | 0.4225 | 8.25 | 8.02 | 16.1 |  |  |  | 1145
2021-05-12 | 9:51 | 740 | 0.481 | 9.31 | 7.79 | 12.7 |  |  |  | 135
2021-05-17 | 10:20 | 587 | 0.3815 | 11.43 | 8.03 | 15.4 |  |  |  | 576
2021-05-20 | 10:23 | 702 | 0.455 | 7.76 | 8.04 | 18.9 |  |  |  | 10
2021-05-26 | 10:04 | 933 | 0.6045 | 6.24 | 7.35 | 21.3 |  |  |  | 189 | 411 | 175.8752 | May.21
2021-06-09 | 10:04 | 769 | 0.5005 | 5.7 | 7.32 | 21.7 |  |  |  | 933
2021-06-15 | 9:59 | 883 | 0.572 | 7 | 7.75 | 21.5 |  |  |  | 259
2021-06-17 | 9:30 | 55.7 | 0.0364 | 8.51 | 7.81 | 20.9 |  |  |  | 259
2021-06-23 | 9:31 | 806 | 0.5265 | 6.69 | 7.71 | 19.7 |  |  |  | 211
2021-06-28 | 10:11 | 640 | 0.416 | 7.38 | 7.68 | 23.2 |  |  |  | 820 | 496.4 | 404.4972 | Jun.21
2021-07-07 | 7:59 | 769 | 0.5005 | 5.95 | 7.76 | 25.6 |  |  |  | 1267 |  |  |  | <DL | 74.1 | <DL | <DL | <DL | <DL | <DL | <DL | <DL | 99 | <DL | 2.2 | <DL | 35 | <DL | 243 | <DL | 46.6 | <DL | 64800 | 19800 | <DL | 5 | <DL | <DL
2021-07-12 | 10:23 | 575 | 0.3705 | 6.42 | 8.22 | 24.6 |  |  |  | 377
2021-07-15 | 9:46 | 628 | 0.4095 | 6.84 | 7.94 | 25.2 |  |  |  | 169
2021-07-19 | 8:11 | 569 | 0.3705 | 6.97 | 7.81 | 24 |  |  |  | 145
2021-07-29 | 9:03 | 773 | 0.5005 | 5.39 | 7.55 | 24 |  |  |  | 63 | 489.5 | 328.9222 | Jul.21
2021-08-04 | 9:40 | 848 | 0.5525 | 8.36 | 7.68 | 20.4 |  |  |  | 74
2021-08-11 | 9:37 | 450.3 | 0.2925 | 6.05 | 7.56 | 24.3 |  |  |  | 41
2021-08-16 | 9:56 | 901 | 0.585 | 5.84 | 7.74 | 22.9 |  |  |  | 41
2021-08-19 | 9:58 | 975 | 0.6305 | 4.95 | 7.39 | 22.7 |  |  |  | 120
2021-08-30 | 9:49 | 891 | 0.5785 | 6.24 | 7.46 | 24.1 |  |  |  | 74 | 69 | 62.1577 | Aug.21
2021-09-01 | 9:24 | 881 | 0.572 | 6.21 | 7.64 | 22 |  |  |  | 51
2021-09-14 | 9:48 | 906 | 0.5915 | 5.49 | 7.42 | 21.8 |  |  |  | 31
2021-09-16 | 9:43 | 744 | 0.481 | 5.14 | 7.76 | 21 |  |  |  | 1723
2021-09-20 | 9:28 | 635 | 0.4095 | 6.69 | 7.92 | 24.4 |  |  |  | 187
2021-09-28 | 9:40 | 662 | 0.429 | 7.6 | 7.79 | 21 |  |  |  | 161 | 430.6 | 152.327 | Sept.21
2021-10-04 | 10:16 | 708 | 0.4615 | 5.91 | 7.63 | 19.7 |  |  |  | 1046
2021-10-07 | 9:38 | 193.1 | 0.1255 | 7.89 | 7.8 | 19.9 |  |  |  | 12033
2021-10-12 | 9:34 | 528 | 0.3432 | 6.6 | 7.71 | 19.3 |  |  |  | 2282 |  |  |  | <DL | 56.7 | <DL | <DL | <DL | <DL | <DL | <DL | <DL | 69.7 | <DL | 1.1 | <DL | 22 | <DL | 160 | <DL | 37.5 | <DL | 41200 | 13900 | <DL | 3.5 | <DL | <DL
2021-10-21 | 9:56 | 650 | 0.4225 | 7.26 | 7.76 | 18.6 |  |  |  | 85
2021-10-25 | 9:36 | 446 | 0.2899 | 9.26 | 7.66 | 16.3 |  |  |  | 3448 | 3778.8 | 1531.2337 | Oct.21
2021-11-01 | 9:46 | 548 | 0.3562 | 10.32 | 7.7 | 11.9 |  |  |  | 63
2021-11-11 | 9:58 | 599 | 0.3893 | 11.24 | 7.7 | 11.8 |  |  |  | 216
2021-11-16 | 10:00 | 616 | 0.4004 | 11.93 | 7.74 | 7.9 |  |  |  | 278
2021-11-22 | 9:27 | 574 | 0.3732 | 12.05 | 7.87 | 6.4 | 750.1 |  |  | 228
2021-11-30 | 9:31 | 748 | 0.4862 | 13.12 | 7.57 | 5.7 | 750.2 |  |  | 85 | 174 | 148.9493 | Nov.21
2021-12-06 | 9:56 | 529 | 0.3441 | 11.79 | 8.17 | 7 | 750.4 |  |  | 2014
2021-12-09 | 9:57 | 619 | 0.4024 | 17.64 | 8 | 4.4 | 750.4 |  |  | 249
2021-12-13 | 10:02 | 727 | 0.4725 | 19.27 | 7.68 | 5.3 | 748.3 |  |  | 313
2021-12-27 | 9:26 | 601 | 0.3907 | 13.49 | 7.9 | 7.1 | 748.2 |  |  | 586
2021-12-29 | 10:00 | 549 | 0.3572 | 13.08 | 8.54 | 6.3 |  |  |  | 345 | 701.4 | 501.5381 | Dec.21
2022-01-03 | 9:48 | 616 | 0.4004 | 14.42 | 7.79 | 4.9 |  |  |  | 2098
2022-01-12 | 9:30 | 809 | 0.5259 | 11.93 | 7.66 | 2.9 |  |  |  | 576
2022-01-18 | 9:26 | 364.2 | 0.2366 | 14.28 | 7.39 | 1.6 | 763.4 |  |  | 41
2022-01-24 | 9:47 | 900 | 0.585 | 17 | 7.53 | 2.8 | 763.1 |  |  | 95
2022-01-27 | 9:41 | 1000 | 0.65 | 14.5 | 7.74 | 1.3 | 762.4 |  |  | 12997 | 3161.4 | 571.8942 | Jan.22
2022-02-07 | 9:42 | 699 | 0.4544 | 14.9 | 7.99 | 1.2 | 762 |  |  | 52
2022-02-10 | 9:32 | 998 | 0.65 | 13.91 | 7.83 | 3.4 | 760.1 |  |  | 158
2022-02-16 | 9:42 | 937 | 0.611 | 12.75 | 7.69 | 5 | 759.5 |  |  | 288
2022-02-21 | 9:40 | 468.1 | 0.3042 | 15.56 | 7.9 | 3.2 |  |  |  | 426
2022-02-24 | 10:34 | 511 | 0.3321 | 16.88 | 7.64 | 2.3 |  |  |  | 301 | 245 | 197.8818 | Feb.22
2022-03-01 | 9:53 | 648 | 0.4212 | 13.55 | 7.83 | 5.2 |  |  |  | 175
2022-03-10 | 10:24 | 707 | 0.459 | 10.71 | 8.55 | 6.9 |  |  |  | 374
2022-03-16 | 7:54 | 660 | 0.429 | 12.8 | 7.71 |  |  |  |  | 171 |  |  |  | <DL | 64.3 | <DL | <DL | <DL | <DL | <DL | <DL | <DL | 66.5 | <DL | 1.5 | <DL | 23.4 | <DL | 280 | <DL | 35.3 | 325 | 85000 | 16400 | NA | <DL | <DL | <DL
2022-03-29 | 08:48:25AM | 841 | 0.546 | 11.74 | 7.99 | 7.6 |  |  |  | 583
2022-03-31 | 10:16 | 499.9 | 0.325 | 12.34 | 8.34 | 8.9 |  |  |  | 199 | 300.4 | 264.6583 | Mar.22
2022-04-04 | 9:27 | 622 | 0.4043 | 11.46 | 8.11 | 9.5 |  |  |  | 52
2022-04-12 | 9:56 | 568 | 0.3692 | 11 | 7.66 | 10.4 |  |  |  | 439
2022-04-18 | 08:31:18AM | 376.9 | 0.245 | 10.48 | 8.23 | 10.2 |  |  |  | 160
2022-04-21 | 09:46:42AM | 753 | 0.489 | 12.15 | 8.64 | 11.8 |  |  |  | 142
2022-04-27 | 9:10 | 826 | 0.5395 | 13.84 | 7.58 | 11.8 |  |  |  | 226 | 203.8 | 163.6051 | Apr.22
2022-05-02 | 9:26 | 569 | 0.3698 | 11.09 | 8.06 | 14.3 |  |  |  | 226
2022-05-09 | 9:41 | 597 | 0.3881 | 9.47 | 7.74 | 14.8 |  |  |  | 169
2022-05-12 | 10:11 | 585 | 0.377 | 10.94 | 7.63 | 17.8 |  |  |  | 86
2022-05-18 | 9:50 | 563 | 0.364 | 10.3 | 7.62 | 20.1 | 740.8 | Eagle Ck @ Raymond |  | 63
2022-05-25 | 9:24 | 731 | 0.4745 | 7.99 | 7.38 | 18.8 | 740.6 | Eagle Ck @ Morris |  | 588 | 226.4 | 164.8323 | May.22
2022-06-13 | 9:45 | 676 | 0.4391 | 5.42 | 8.13 | 22.8 | 740 | Eagle Ck @ Grande |  | 318
2022-06-23 | 10:31 | 877 | 0.572 | 7.56 | 7.37 | 23.5 | 739.3 | Eagle Ck @ 10th |  | 256
2022-06-27 | 9:03 | 878 | 0.572 | 7.09 | 7.61 | 21.9 | 737.6 | Eagle Ck @ Lafayette |  | 240
2022-06-30 | 9:42 | 165.3 | 0.1073 | 7.81 | 7.72 | 23.3 | 737 | Eagle Ck @ Ford |  | 201 | 320.6 | 296.9548 | Jun.22
2022-07-06 | 9:10 | 896 | 0.585 | 6.45 | 7.5 | 25.7 |  |  |  | 676 |  |  |  | <DL | 106 | <DL | <DL | <DL | <DL | <DL | <DL | <DL | 103 | <DL | 2.2 | <DL | 41.6 | <DL | 292 | <DL | 71.9 | <DL | 76100 | 24800 | NA | 10.5 | <DL | <DL
2022-07-14 | 10:12 | 836 | 0.546 | 7.45 | 7.65 | 23 |  |  |  | 1565
2022-07-18 |  | YSI data missing | [7 empty] | 5794
2022-07-20 | 8:53 | 803 | 0.52 | 3.88 | 7.55 | 25 |  |  |  | 474
2022-07-25 | 9:22 | 889 | 0.5785 | 6.47 | 7.68 | 24.5 |  |  |  | 341 | 1770 | 998.1469 | Jul.22
2022-08-02 | 9:37 | 654 | 0.4225 | 5.37 | 7.64 | 25 |  |  |  | 6488
2022-08-11 | 10:19 | 779 | 0.507 | 5.06 | 7.63 | 23.2 |  |  |  | 393
2022-08-16 | 10:44 | 972 | 0.632 | 6.64 | 7.7 | 21.9 |  |  |  | 109
2022-08-22 | 9:12 | 869 | 0.5655 | 6.28 | 7.45 | 23.2 |  |  |  | 63
2022-08-31 | 9:22 | 567 | 0.3705 | 6.99 | 7.97 | 22.5 |  |  |  | 1178 | 1646.2 | 460.1328 | Aug.22
2022-09-08 | 10:04 | 927 | 0.6045 | 4.84 | 7.6 | 21.8 |  |  |  | 285
2022-09-13 | 9:28 | 593 | 0.3835 | 8.66 | 7.86 | 21 |  |  |  | 228
2022-09-19 | 10:10 | 673 | 0.4355 | 5.85 | 7.81 | 23.8 |  |  |  | 1723
2022-09-22 | 10:17 | 368.7 | 0.2396 | 6.56 | 7.55 | 20.6 |  |  |  | 63
2022-09-27 | 9:39 | 863 | 0.561 | 7.52 | 7.99 | 15.9 |  |  |  | 52 | 470.2 | 205.5331 | Sep.22
2022-10-04 | 10:00 | 443.6 | 0.2884 | 8.75 | 7.56 | 14 |  |  |  | 120
2022-10-12 | 10:02 | 905 | 0.5915 | 8.35 | 7.41 | 15.5 |  |  |  | 10
2022-10-17 | 9:45 | 881 | 0.572 | 8.62 | 7.38 | 11 |  |  |  | 10
2022-10-20 | 10:07 | 908 | 0.5915 | 15.04 | 7.44 | 8.8 |  |  |  | 10
2022-10-25 | 9:50 | 930 | 0.6045 | 10.29 | 7.37 | 14.6 |  |  |  | 52 | 40.4 | 22.8579 | Oct.22
2022-11-01 | 9:48 | 759 | 0.494 | 9.18 | 7.59 | 13.7 |  |  |  | 464
2022-11-09 | Data lost | [8 empty] | 41 |  |  |  | <DL | 98.5 | <DL | <DL | <DL | <DL | <DL | <DL | <DL | 121 | <DL | 4.5 | <DL | 45.9 | 0.85 | 303 | <DL | 36.5 | <DL | 81700 | 24000 | NA | 11.6 | <DL | <DL
2022-11-14 | 9:39 | 885 | 0.572 | 14 | 7.71 | 6.4 |  |  |  | 31
2022-11-21 | 9:20 | 918 | 0.598 | 13.94 | 7.96 | 2.4 |  |  |  | 145
2022-11-30 | 8:52 | 812 | 0.5265 | 11.13 | 7.76 | 7.2 |  |  |  | 275 | 191.2 | 118.6514 | Nov.22
2022-12-05 | 9:38 | 918 | 0.598 | 13.61 | 8.01 | 4 |  |  |  | 63
2022-12-12 | 11:48 | 556 | 0.3613 | 11.34 | 8.33 | 7.8 |  |  |  | 96
2022-12-14 | 8:57 | 917 | 0.598 | 11.43 | 7.87 | 7 |  |  |  | 17329
2022-12-19 | 9:07 | 853 | 0.5544 | 15.46 | 8.02 | 2.3 |  |  |  | 74
2022-12-28 | 9:22 | 871 | 0.5661 | 13.51 | 7.96 | 1.3 |  |  |  | 24192 | 8350.8 | 715.5793 | Dec.22
2023-01-05 | 10:27 | 765 | 0.4972 | 14.55 | 7.91 | 3.9 |  |  |  | 185
2023-01-10 | 11:20 | 65.7 | 0.0427 | 14.23 | 3.5 | 8.19 |  |  |  | 650
2023-01-19 | 9:52 | 695 | 0.4518 | 16.48 | 7.98 | 5.3 |  |  |  | 2187
2023-01-24 | 9:07 | 933 | 0.6045 | 20.52 | 7.62 | 3.5
2023-01-31 | 9:58 | 821 | 0.5337 | 15.41 | 8.33 | 1.3 |  |  |  | 30 | 763 | 298.0326 | Jan.23
2023-02-07 | 11:07 | 452.5 | 0.2941 | 10.51 | 7.92 | 6.7 |  |  |  | 41
2023-02-15 | 9:33 | 759 | 0.4933 | 13.47 | 8.4 | 6 |  |  |  | 86
2023-02-20 | 11:32 | 857 | 0.557 | 12.7 | 8.31 | 6.9 |  |  |  | 146
2023-02-23 | 12:41 | 408.4 | 0.2655 | 13.81 | 8.31 | 8.2 |  |  |  | 435
2023-02-27 | 11:01 | 342.4 | 0.2226 | 11.61 | 8.26 | 8.2 |  |  |  | 30 | 147.6 | 92.3526 | Feb.23
2023-03-08 | 9:58 | 649 | 0.4218 | 16.25 | 8.35 | 7.1 |  |  |  | 175
2023-03-13 | 9:06 | 702 | 0.4563 | 24.8 | 7.86 | 6.8 |  |  |  | 323
2023-03-16 | 9:57 | 644 | 0.4186 | 13.53 | 7.87 | 7.7 |  |  |  | 602
2023-03-22 | 10:45 | 530 | 0.3443 | 10.14 | 8.06 | 8.8 |  |  |  | 1137
2023-03-27 | 10:43 | 398.7 | 0.2592 | 12.04 | 8.63 | 8.7 |  |  |  | 259 | 499.2 | 398.2717 | Mar.23 | <DL | 54.8 | <DL | <DL | <DL | <DL | <DL | <DL | <DL | 57.5 | <DL | 1.5 | <DL | 24.3 | <DL | 260 | <DL | 80.9 | <DL | 74200 | 18100 | NA | <DL | <DL | <DL
2023-04-03 | 9:54 | 624 | 0.4056 | 10.79 | 8.3 | 9 |  |  |  | 41
2023-04-12 | 9:24 | 394.1 | 0.2561 | 10.1 | 7.9 | 14.6 |  |  |  | 158
2023-04-17 | 10:23 | 333.7 | 0.2169 | 10.03 | 8.41 | 11.9 |  |  |  | 404
2023-04-20 | 10:52 | 1020 | 0.663 | 7.2 | 7.67 | 16 |  |  |  | 74
2023-04-25 | 9:19 | 859 | 0.559 | 8.48 | 7.81 | 10.7 |  |  |  | 144 | 164.2 | 122.7675 | Apr.23
2023-05-04 | 10:07 | 649 | 0.4218 | 13.06 | 7.89 | 12.4 |  |  |  | 10
2023-05-08 | 9:26 | 464.1 | 0.3016 | 8.95 | 8.11 | 15.7 |  |  |  | 479
2023-05-18 | 11:27 | 493 | 0.3205 | 8.48 | 7.69 | 17.5 |  |  |  | 41
2023-05-24 | 9:58 | 872 | 0.5655 | 8.33 | 7.37 | 20.3 |  |  |  | 249
2023-05-31 | 9:33 | 920 | 0.598 | 9.75 | 8.34 | 22.5 |  |  |  | 189 | 193.6 | 98.4365 | May.23
2023-06-12 | 10:32 | 6.2 | 0.0041 | 6.43 | 7.7 | 18.2 |  |  |  | 24192
2023-06-15 | 11:19 | 19.3 | 0.0125 | 5.92 | 7.63 | 20.8 |  |  |  | 211
2023-06-21 | 9:30 | 903 | 0.585 | 5.78 | 7.55 | 23.1 |  |  |  | 794
2023-06-22 | 11:15 | 866 | 0.5655 | 5.79 | 7.73 | 23.7 |  |  |  | 397
2023-06-26 | 9:32 | 457.2 | 0.297 | 2.75 | 7.59 | 22.6 |  |  |  | 733 | 5265.4 | 1033.5556 | Jun.23
2023-07-03 | 11:03 | 8.5 | 0.0055 | 4.1 | 7.64 | 23.6 | 734.5 | Eagle Ck @ Raymond |  | 1178
2023-07-06 | 10:53 | 945 | 0.611 | 3.3 | 7.64 | 25 | 734.2 | Eagle Ck @ Morris |  | 231
2023-07-12 | 9:03 | 831 | 0.5395 | 6.68 | 10.95 | 24 | 733.8 | Eagle Ck @ Grande |  | 158 |  |  |  | 3.1 | 90.3 | <DL | <DL | <DL | <DL | <DL | <DL | <DL | 101 | <DL | 2.8 | <DL | 37.3 | 0.61 | 255 | <DL | 68.3 | <DL | 68200 | 20500 | NA | 7.8 | <DL | <DL
2023-07-18 | 9:05 | 348.1 | 0.2262 | 6.63 | 7.56 | 21.6 | 733.3 | Eagle Ck @ 10th |  | 6867
2023-07-27 | 9:43 | 799 | 0.52 | 8.89 | 7.72 | 25.6 | 731.7 | Eagle Ck @ Lafayette |  | 613 | 1809.4 | 710.4416 | Jul.23
2023-08-02 | 9:45 | 859 | 0.559 | 6.02 | 7.36 | 22.3 |  |  |  | 399
2023-08-14 | 8:59 | 730 | 0.4745 | 6.44 | 7.75 | 24.3 |  |  |  | 1106
2023-08-17 | 10:12 | 735 | 0.481 | 6.05 | 7.73 | 21.7 |  |  |  | 148
2023-08-23 | 9:44 | 878 | 0.572 | 5.63 | 7.52 | 25.5 |  |  |  | 96
2023-08-30 | 9:35 | 875 | 0.572 | 5.8 | 7.47 | 20.7 |  |  |  | 61 | 362 | 207.2613 | Aug.23
2023-09-06 | 9:30:13 | 686 | 0.4485 | 3.97 | 7.77 | 24.4 |  |  |  | 24192
2023-09-13 | 9:24 | 904 | 0.585 | 6.81 | 7.45 | 18.4 |  |  |  | 74
2023-09-19 | 11:43 | 767 | 0.5005 | 6.66 | 7.61 | 19.7 |  |  |  | 1019
2023-09-21 | 9:57 | 943 | 0.611 | 5.97 | 6.73 | 19.6 |  |  |  | 909
2023-09-28 | 10:08 | 633 | 0.4095 | 6.09 | 7.33 | 19.8 |  |  |  | 15531 | 8345 | 1914.9974 | Sep.23
2023-10-05 | 9:55 | 864 | 0.559 | 6.16 | 7.23 | 20.3 |  |  |  | 134
2023-10-17 | 9:20 | 827 | 0.5395 | 6.7 | 7.71 | 15.1 |  |  |  | 62
2023-10-25 | 11:52 | 897 | 0.585 | 6.14 | 7.66 | 17 |  |  |  | 185
2023-10-26 | 9:33 | 515 | 0.3347 | 8.82 | 7.94 | 16.7 |  |  |  | 538
2023-10-30 | 11:52 | 529 | 0.3438 | 8.09 | 7.59 | 11.9 |  |  |  | 5172 | 1218.2 | 335.9091 | Oct.23
2023-11-01 | 11:30 | 806 | 0.5265 | 11.07 | 7.63 | 9.6 |  |  |  | 63
2023-11-06 | 10:55 | 916 | 0.598 | 11.45 | 7.38 | 11.1 |  |  |  | 882
2023-11-15 | 12:57 | 993 | 0.645 | 8.89 | 7.62 | 9.2 |  |  |  | 189 |  |  |  | <DL | 95.2 | <DL | <DL | <DL | <DL | <DL | <DL | <DL | 136 | <DL | 3.1 | <DL | 48.1 | <DL | 280 | <DL | 42.4 | 205 | 71000 | 25000 | NA | 7.1 | <DL | <DL
2023-11-21 | 9:22 | 668 | 0.4341 | 8.71 | 7.5 | 10.3 |  |  |  | 305
2023-11-29 | 9:47 | 945 | 0.614 | 17.9 | 7.39 | 2.5 |  |  |  | 723 | 432.4 | 297.1268 | Nov.23
2023-12-05 | 45265.4853 | 971 | 0.6305 | 15.5 | 7.54 | 7.8 | 742.2 | Eagle Ck @ Raymond |  | 197
2023-12-11 | 10:09 | 966 | 0.6305 | 15.36 | 7.35 | 6.3 | 738.8 | Eagle Ck @ Lafayette |  | 15531
2023-12-14 | 8:56 | 1058 | 0.688 | 10.65 | 7.54 | 4.2 | 738.1 | Eagle Ck @ Ford |  | 776
2023-12-19 | 10:01 | 822 | 0.5343 | 10.56 | 7.77 | 2.7 |  |  |  | 6294
2023-12-27 | 9:32 | 883 | 0.572 | 10.19 | 7.61 | 7.5 | 742.4 | Eagle Ck @ Raymond |  | 110 | 4581.6 | 1104.5093 | Dec.23
2024-01-04 | 9:56 | 1001 | 0.65 | 13.35 | 7.79 | 4.4 | 742.3 | Eagle Ck @ Morris |  | 121
2024-01-09 | 9:35:03 | 802 | 0.5213 | 11.93 | 7.94 | 3.9 | 741.8 | Eagle Ck @ Grande |  | 6131
2024-01-22 | 9:18 | 997 | 0.648 | 13.52 | 8.02 | 0.4 | 741.3 | Eagle Ck @ 10th |  | 1191
2024-01-25 | 10:37 | 950 | 0.617 | 12.41 | 8.74 | 3 | 739.5 | Eagle Ck @ Lafayette |  | 754
2024-01-30 | 10:30 | 806 | 0.524 | 13.2 | 8.71 | 2.2 | 738.8 | Eagle Ck @ Ford |  | 435 | 1726.4 | 780.5807 | Jan.24
2024-02-05 | 45327.5033 | 812 | 0.5278 | 15.42 | 8.06 | 4.4 |  |  |  | 631
2024-02-08 | 10:11 | 809 | 0.526 | 12.69 | 8.14 | 5.1 |  |  |  | 241
2024-02-14 | 10:02 | 291.8 | 0.1896 | 10.27 | 7.9 | 5.8 |  |  |  | 218
2024-02-22 | 9:50 | 315.4 | 0.2047 | 11.4 | 7.6 | 8.8 |  |  |  | 41
2024-02-27 | 45349.488 | 1061 | 0.689 | 11.7 | 7.78 | 11.9 |  |  |  | 41 | 234.4 | 140.9984 | Feb.24
2024-03-06 | 9:51 | 778 | 0.506 | 12.06 | 8.35 | 8.6 |  |  |  | 62
2024-03-13 | 9:34 | 866 | 0.563 | 11.08 | 8.01 | 9.4 |  |  |  | 1904 |  |  |  | <DL | 68.7 | <DL | <DL | <DL | <DL | <DL | <DL | <DL | 120 | <DL | 1.9 | <DL | 40.3 | 0.17 | 250 | <DL | 43.9 | <DL | 67400 | 19900 | NA | 4.2 | <DL | <DL
2024-03-18 | 11:23 | 764 | 0.497 | 13.15 | 8.54 | 7.9 |  |  |  | 417
2024-03-21 | 45372.4459 | 1086 | 0.7085 | 12.91 | 7.61 | 9.5 |  |  |  | 2014
2024-03-27 | 9:31 | 927 | 0.6045 | 8.52 | 7.67 | 10.9 |  |  |  | 275 | 934.4 | 486.5387 | Mar.24
2024-04-01 | 9:50 | 969 | 0.63 | 8.38 | 7.59 | 14.2 |  |  |  | 10
2024-04-09 | 11:15 | 717 | 0.466 | 12.5 | 8.18 | 12.3 |  |  |  | 52
2024-04-17 | 9:39 | 636 | 0.4137 | 9.53 | 7.9 | 15.4 |  |  |  | 262
2024-04-25 | 10:10 | 823 | 0.533 | 10.05 | 7.42 | 12.3 |  |  |  | 158
2024-04-29 | 10:10 | 795 | 0.517 | 7.8 | 7.82 | 17.2 | 742.6 | Eagle Ck @ Raymond |  | 31 | 102.6 | 91.6683 | Apr.24
2024-05-02 | 9:14 | 653 | 424.1 | 8.93 | 7.93 | 18.3 |  |  |  | 97
2024-05-06 | 9:42 | 797 | 0.518 | 6.57 | 7.57 | 18.3 |  |  |  | 201
2024-05-15 | 11:09 | 509 | 330.9 | 7.83 | 8.16 | 19 |  |  |  | 3654
2024-05-23 09:47 | 9:47 | 645 | 0.4225 | 7.04 | 7.6 | 20.1 |  |  |  | 259
2024-05-30 | 10:14 | 640 | 0.4157 | 7.11 | 7.76 | 19 |  |  |  | 5794 | 2001 | 891.8721 | May.24
2024-06-05 | 9:16 | 767 | 0.498 | 7.02 | 7.73 | 21.3 |  |  |  | 512
2024-06-10 | 10:13 | 753 | 0.489 | 6.69 | 7.75 | 18.5 |  |  |  | 616
2024-06-20 | 10:03 | 1033 | 0.6695 | 6.01 | 7.77 | 24.5 |  |  |  | 712
2024-06-24 | 9:45 | 764 | 0.497 | 4.3 | 7.7 | 22.9 |  |  |  | 2187
2024-06-27 | 12:01 | 796 | 0.517 | 7.61 | 7.9 | 22.6 |  |  |  | 8664 | 2538.2 | 1335.9173 | Jun.24
2024-07-03 | 11:16 | 826 | 0.537 | 7.39 | 7.69 | 23.3 |  |  |  | 10
2024-07-08 | 9:27 | 734 | 0.4745 | 4.74 | 7.67 | 25 |  |  |  | 241
2024-07-16 | 45489.3814 | 505 | 0.3283 | 6.24 | 7.78 | 24.4 |  |  |  | 2613 |  |  |  | <DL | 52.1 | <DL | <DL | <DL | <DL | <DL | <DL | <DL | 60.3 | <DL | 0.75 | <DL | 23.1 | <DL | 158 | <DL | 47.6 | 213 | 38200 | 15200 | N/A | 3.5 | <DL | <DL
2024-07-22 | 9:34 | 803 | 0.52 | 6.51 | 7.72 | 23.5 |  |  |  | 146
2024-07-31 | 9:46 | 792 | 0.515 | 3.96 | 7.53 | 23.7 |  |  |  | 132 | 628.4 | 164.7467 | Jul.24
2024-08-07 | 10:02 | 710 | 0.462 | 5.13 | 7.67 | 23.6 | 740.8 |  |  | 323
2024-08-12 | 10:27 | 868 | 0.564 | 6.3 | 7.73 | 20.1 | 741.3 |  |  | 97
2024-08-15 | 9:43 | 916 | 0.598 | 5.71 | 7.55 | 22.7 | 740 |  |  | 231
2024-08-20 | 9:26 | 665 | 0.4355 | 6.27 | 7.5 | 21.8 | 739.7 |  |  | 644
2024-08-28 | 9:49 | 926 | 0.602 | 4.28 | 7.66 | 23.6 | 738.6 |  |  | 355 | 330 | 277.805 | Aug.24
2024-09-05 | 10:20 | 864 | 0.562 | 4.77 | 7.64 | 20.7 | 737.9 |  |  | 10
2024-09-09 | 9:55 | 868 | 0.564 | 7.7 | 7.7 | 16 |  |  |  | 110
2024-09-18 | 45553.3988 | 915 | 0.598 | 5.66 | 7.72 | 19.7 |  |  |  | 156
2024-09-23 | 45558.5157 | 730 | 0.4745 | 6.05 | 7.67 | 21.4 |  |  |  | 9804
2024-09-26 | 45561.425 | 849 | 0.5525 | 7.27 | 7.28 | 20.4 |  |  |  | 52 | 2026.4 | 154.3067 | Sep.24
2024-10-01 | 9:37 | 680 | 0.442 | 6.45 | 7.72 | 19.6 |  |  |  | 350
2024-10-09 | 10:17 | 875 | 0.569 | 6.93 | 7.74 | 15 |  |  |  | 30
2024-10-15 | 12:08 | 889 | 0.5785 | 10.8 | 7.67 | 14.2 |  |  |  | 52
2024-10-21 | 9:56 | 924 | 0.598 | 7.88 | 7.54 | 13.3 |  |  |  | 108
2024-10-31 | 10:32 | 980 | 0.637 | 5.89 | 7.61 | 16.4 |  |  |  | 73 | 122.6 | 84.4866 | Oct.24
2024-11-04 | 11:02 | 896 | 0.583 | 7.96 | 7.72 | 14.7 |  |  |  | 75
2024-11-06 | 10:44 | 360.8 | 0.2345 | 8.33 | 7.89 | 16.1 |  |  |  | 24192 |  |  |  | <DL | 40.3 | <DL | <DL | <DL | <DL | <DL | <DL | <DL | 45 | <DL | <DL | <DL | 15.8 | <DL | 108 | <DL | 45.3 | 508 | 29200 | 8400 | N/A | <DL | <DL | <DL
2024-11-13 | 10:48 | 739 | 0.48 | 9.09 | 7.65 | 9.5 |  |  |  | 613
2024-11-18 | 11:37 | 774 | 0.5005 | 14.32 | 7.76 | 13.8 |  |  |  | 307
2024-11-20 | 9:48 | 729 | 474 | 7.11 | 7.25 | 12.6 |  |  |  | 703 | 5178 | 751.7223 | Nov.24
2024-12-02 | 11:34 | 834 | 0.542 | 13.53 | 7.91 | 1.9 |  |  |  | 987
2024-12-04 | 1:06 | 910 | 0.592 | 13.4 | 7.82 | 3 |  |  |  | 1918
2024-12-10 | 9:32 | 1012 | 0.658 | 10.56 | 8.02 | 7 |  |  |  | 1597
2024-12-16 10:00 | 10:00 | 691 | 0.4491 | 13.5 | 7.94 | 5.4 |  |  |  | 426
2024-12-19 | 10:37 | 736 | 0.478 | 13.79 | 8.59 | 4.2 |  |  |  | 173 | 1020.2 | 740.6027 | Dec.24
Note on A12: chemical sample
Note on A28: CHEMICAL SAMPLES
Note on A42: CHEMICAL SAMPLES
Note on A54: CHEMICAL SAMPLES
Note on A71: CHEMICAL SAMPLES
Note on A93: CHEMICAL SAMPLES
Note on A106: CHEMICAL SAMPLES
Note on A131: CHEMICAL SAMPLES
Note on A149: CHEMICAL SAMPLES
Note on A165: CHEMICAL SAMPLES
Note on A193: CHEMICAL SAMPLES
Note on A210: CHEMICAL SAMPLES
Note on A225: CHEMICAL SAMPLES
Note on A251: CHEMICAL SAMPLES
Note on A269: CHEMICAL SAMPLES
Note on A285: CHEMICAL SAMPLES
Note on A311: CHEMICAL SAMPLES
Note on A329: CHEMICAL SAMPLES
Note on A342: Problem at Speedway WWTP
Note on A346: CHEMICAL SAMPLES
Note on A368: CHEMICAL SAMPLES
Note on A388: CHEMICAL SAMPLES
Note on A405: CHEMICAL SAMPLES
Note on A428: CHEMICAL SAMPLES
Note on A450: CHEMICAL SAMPLES
Note on A465: CHEMICAL SAMPLES
Note on A488: CHEMICAL SAMPLES
Note on A510: CHEMICAL SAMPLES
Note on A525: CHEMICAL SAMPLES
Note on A551: CHEMICAL SAMPLES
Note on A570: CHEMICAL SAMPLES
Note on A585: Chemical Samples
Note on A611: Chemical Samples
Note on A629: Chemical Samples
Note on A645: Chemical Samples
Note on A670: Chemical Samples
Note on A688: Chemical Samples
Note on A704: Chemical Samples
Note on A729: Chemical Samples
Note on A747: Chemical Samples
Note on A755: Chemical Boron Sample
Note on A764: Chemical Samples
Note on A766: Chemical sampling from Lower White River project
Note on A787: Chemical samples
Note on A808: Chemical VOC sample was taken on 0728/16
Note on A846: Chemical samples
Note on A861: Chemical sampling from Lower White River project
Note on A868: Chemical samples
Note on A883: Chemical samples
Note on A892: Chemical samples part of Lower White River project
Note on A904: Chemical samples part of Lower White River project
Note on A906: Chemical samples
Note on A919: Chemical samples part of Lower White River project
Note on A926: Chemical samples
Note on A934: Chemical samples part of Lower White River project
Note on A940: Chemical Samples
Note on A949: Chemical samples part of Lower White River project
Note on A966: Chemical samples
Note on A968: Chemical samples part of Lower White River project
Note on A979: Chemical samples part of Lower White River project
Note on A985: Chemical samples
Note on A1000: Chemical samples
Note on A1008: Lower White sampling
Note on A1025: Chemical
Note on A1046: Chemicals
Note on A1059: Chemicals
Note on A1084: Chemicals
Note on A1102: Chemicals
Note on A1119: Chemicals
Note on A1144: Chemicals
Note on A1161: Chemicals
Note on A1182: Chemicals
Note on A1205: Chemicals
Note on A1223: Chemicals
Note on A1243: Chemicals
Note on A1262: Chemicals
Note on A1283: Chemicals
Note on A1302: Chemicals
Note on K165: less than
Note on K188: less than
Note on K280: H&H: less than
Note on K283: H&H: less than
Note on K330: greater than
Note on K411: Greater Than
Note on K420: Less Than
Note on K493: Greater Than
Note on K532: Greater Than
Note on K588: 'present'
Note on K896: Greater Than
Note on K906: Chemical only, no E. coli
Note on K969: Less than
Note on K999: Less than
Note on K1012: greater than
Note on K1178: less than
Note on K1190: greater than
Note on K1216: greater than
Note on K1291: less than
Note on K1302: greater than
Note on M247: Not a valid Geometric Mean
Note on O670: <2.0 ug/L
Note on O688: <2.0 ug/L
Note on O704: <2.0 ug/L
Note on O729: <2.0 ug/L
Note on O764: <2.0 ug/L
Note on O766: <2.0 ug/L
Note on O773: <2.0 ug/L
Note on O787: <2.0 ug/L
Note on O808: <2.0 ug/L
Note on O846: <2.0 ug/L
Note on O861: <2.0 ug/L
Note on O868: <2.0 ug/L
Note on O883: <2.0 ug/L
Note on O892: <2.0 ug/L
Note on O904: <2.0 ug/L
Note on O906: <2.0 ug/L
Note on O926: <2.0 ug/L
Note on O940: <2.0 ug/L
Note on O949: <2.0 ug/L
Note on O966: <2.0 ug/L
Note on O968: <2.0 ug/L
Note on O979: <2.0 ug/L
Note on O985: <2.0 ug/L
Note on O1000: <2.0 ug/L
Note on O1008: <2.0 ug/L
Note on O1025: <2.0 ug/L
Note on O1059: <2.0 ug/L
Note on O1084: <2.0 ug/L
Note on O1102: <2.0 ug/L
Note on O1119: <2.0 ug/L
Note on O1144: <2.0 ug/L
Note on O1161: <2.0 ug/L
Note on O1182: <2.0 ug/L
Note on O1205: <2.0 ug/L
Note on O1243: <2.0 ug/L
Note on O1262: <2.0 ug/L
Note on O1283: <2.0 ug/L
Note on O1302: <2.0 ug/L
Note on Q670: <0.80 ug/L
Note on Q688: <0.80 ug/L
Note on Q704: <0.80 ug/L
Note on Q729: <0.8 ug/L
Note on Q747: <0.8 ug/L
Note on Q764: <1.0 ug/L
Note on Q766: <1.0 ug/L
Note on Q773: <1.0 ug/L
Note on Q787: <1.0 ug/L
Note on Q808: <1.0 ug/L
Note on Q823: <1.0 ug/L
Note on Q846: <1.0 ug/L
Note on Q861: <1.0 ug/L
Note on Q868: <1.0 ug/L
Note on Q883: <1.0 ug/L
Note on Q892: <1.0 ug/L
Note on Q904: <1.0 ug/L
Note on Q906: <1.0 ug/L
Note on Q919: <1.0 ug/L
Note on Q926: <1.0 ug/L
Note on Q934: <1.0 ug/L
Note on Q940: <1.0 ug/L
Note on Q949: <1.0 ug/L
Note on Q966: <1.0 ug/L
Note on Q968: <1.0 ug/L
Note on Q979: <1.0 ug/L
Note on Q985: <1.0 ug/L
Note on Q1000: <1.0 ug/L
Note on Q1008: <1.0 ug/L
Note on Q1025: <1.0 ug/L
Note on Q1046: <1.0 ug/L
Note on Q1059: <1.0 ug/L
Note on Q1084: <1.0 ug/L
Note on Q1102: <1.0 ug/L
Note on Q1119: <1.0 ug/L
Note on Q1144: <1.0 ug/L
Note on Q1161: <1.0 ug/L
Note on Q1182: <1.0 ug/L
Note on Q1205: <1.0 ug/L
Note on Q1223: <1.0 ug/L
Note on Q1243: <1.0 ug/L
Note on Q1262: <1.0 ug/L
Note on Q1283: <1.0 ug/L
Note on Q1302: <1.0 ug/L
Note on R670: <2.0 ug/L
Note on R688: <2.0 ug/L
Note on R704: <2.0 ug/L
Note on R729: <10.0 ug/L
Note on R747: <10.0 ug/L
Note on R764: <10.0 ug/L
Note on R766: <10.0 ug/L
Note on R773: <10.0 ug/L
Note on R787: <10.0 ug/L
Note on R808: <10.0 ug/L
Note on R823: <10.0 ug/L
Note on R846: <10.0 ug/L
Note on R861: <10.0 ug/L
Note on R868: <10.0 ug/L
Note on R883: <10.0 ug/L
Note on R892: <10.0 ug/L
Note on R904: <10.0 ug/L
Note on R906: <10.0 ug/L
Note on R919: <10.0 ug/L
Note on R926: <10.0 ug/L
Note on R934: <10.0 ug/L
Note on R940: <10.0 ug/L
Note on R949: <10.0 ug/L
Note on R966: <10.0 ug/L
Note on R968: <10.0 ug/L
Note on R979: <10.0 ug/L
Note on R985: <10.0 ug/L
Note on R1000: <10.0 ug/L
Note on R1008: <10.0 ug/L
Note on R1025: <10.0 ug/L
Note on R1046: <10.0 ug/L
Note on R1059: <10.0 ug/L
Note on R1084: <10.0 ug/L
Note on R1102: <10.0 ug/L
Note on R1119: <10.0 ug/L
Note on R1144: <10.0 ug/L
Note on R1161: <10.0 ug/L
Note on R1182: <10.0 ug/L
Note on R1205: <10.0 ug/L
Note on R1223: <10.0 ug/L
Note on R1243: <10.0 ug/L
Note on R1262: <10.0 ug/L
Note on R1283: <10.0 ug/L
Note on R1302: <10.0 ug/L
Note on S670: <40.0 ug/L
Note on S688: <40.0 ug/L
Note on S704: <40.0 ug/L
Note on S729: <40.0 ug/L
Note on S747: <40.0 ug/L
Note on S764: <40.0 ug/L
Note on S766: <40.0 ug/L
Note on S773: <40.0 ug/L
Note on S787: <40.0 ug/L
Note on S808: <40.0 ug/L
Note on S823: <40.0 ug/L
Note on S846: <40.0 ug/L
Note on S861: <40.0 ug/L
Note on S868: <40.0 ug/L
Note on S883: <40.0 ug/L
Note on S892: <40.0 ug/L
Note on S904: <40.0 ug/L
Note on S906: <40.0 ug/L
Note on S919: <40.0 ug/L
Note on S926: <40.0 ug/L
Note on S934: <40.0 ug/L
Note on S940: <40.0 ug/L
Note on S949: <40.0 ug/L
Note on S966: <40.0 ug/L
Note on S968: <40.0 ug/L
Note on S979: <40.0 ug/L
Note on S985: <40.0 ug/L
Note on S1000: <40.0 ug/L
Note on S1008: <40.0 ug/L
Note on S1025: <40.0 ug/L
Note on S1046: <40.0 ug/L
Note on S1059: <40.0 ug/L
Note on S1084: <40.0 ug/L
Note on S1102: <40.0 ug/L
Note on S1119: <40.0 ug/L
Note on S1144: <40.0 ug/L
Note on S1161: <40.0 ug/L
Note on S1182: <40.0 ug/L
Note on S1205: <40.0 ug/L
Note on S1223: <40.0 ug/L
Note on S1243: <40.0 ug/L
Note on S1262: <40.0 ug/L
Note on S1283: <40.0 ug/L
Note on S1302: <40.0 ug/L
Note on T670: <4.0 ug/L
Note on T688: <4.0 ug/L
Note on T704: <4.0 ug/L
Note on T729: <4.0 ug/L
Note on T747: <4.0 ug/L
Note on T764: <4.0 ug/L
Note on T766: <4.0 ug/L
Note on T773: <4.0 ug/L
Note on T787: <4.0 ug/L
Note on T808: <12.0 ug/L
Note on T823: <12.0 ug/L
Note on T846: <12.0 ug/L
Note on T861: <12.0 ug/L
Note on T868: <12.0 ug/L
Note on T883: <12.0 ug/L
Note on T892: <12.0 ug/L
Note on T904: <12.0 ug/L
Note on T906: <12.0 ug/L
Note on T919: <12.0 ug/L
Note on T926: <12.0 ug/L
Note on T934: <12.0 ug/L
Note on T940: <12.0 ug/L
Note on T949: <12.0 ug/L
Note on T966: <12.0 ug/L
Note on T968: <12.0 ug/L
Note on T979: <12.0 ug/L
Note on T985: <12.0 ug/L
Note on T1000: <12.0 ug/L
Note on T1008: <12.0 ug/L
Note on T1025: <12.0 ug/L
Note on T1046: <12.0 ug/L
Note on T1059: <12.0 ug/L
Note on T1084: <12.0 ug/L
Note on T1102: <12.0 ug/L
Note on T1119: <12.0 ug/L
Note on T1144: <12.0 ug/L
Note on T1161: <12.0 ug/L
Note on T1182: <12.0 ug/L
Note on T1205: <12.0 ug/L
Note on T1223: <12.0 ug/L
Note on T1243: <12.0 ug/L
Note on T1262: <12.0 ug/L
Note on T1283: <12.0 ug/L
Note on T1302: <12.0 ug/L
Note on U670: <4.0 ug/L
Note on U688: <4.0 ug/L
Note on U704: <4.0 ug/L
Note on U729: <0.4 ug/L
Note on U747: <0.4 ug/L
Note on U764: <0.4 ug/L
Note on U766: <0.4 ug/L
Note on U773: <0.4 ug/L
Note on U787: <0.4 ug/L
Note on U808: <0.4 ug/L
Note on U823: <0.4 ug/L
Note on U846: <0.4 ug/L
Note on U861: <0.4 ug/L
Note on U868: <0.4 ug/L
Note on U883: <0.4 ug/L
Note on U892: <0.4 ug/L
Note on U904: <0.4 ug/L
Note on U906: <0.4 ug/L
Note on U919: <0.4 ug/L
Note on U926: <0.4 ug/L
Note on U934: <0.4 ug/L
Note on U940: <0.4 ug/L
Note on U949: <0.4 ug/L
Note on U966: <0.4 ug/L
Note on U968: <0.4 ug/L
Note on U979: <0.4 ug/L
Note on U985: <0.4 ug/L
Note on U1000: <0.4 ug/L
Note on U1008: <0.4 ug/L
Note on U1025: <0.4 ug/L
Note on U1046: <0.4 ug/L
Note on U1059: <0.4 ug/L
Note on U1084: <0.4 ug/L
Note on U1102: <0.4 ug/L
Note on U1119: <0.4 ug/L
Note on U1144: <0.4 ug/L
Note on U1161: <0.4 ug/L
Note on U1182: <0.4 ug/L
Note on U1205: <0.4 ug/L
Note on U1223: <0.4 ug/L
Note on U1243: <0.4 ug/L
Note on U1262: <0.4 ug/L
Note on U1283: <0.4 ug/L
Note on U1302: <0.4 ug/L
Note on V670: <2.0 ug/L
Note on V688: <2.0 ug/L
Note on V704: <2.0 ug/L
Note on V966: <5.0 ug/L
Note on V968: <5.0 ug/L
Note on V979: <5.0 ug/L
Note on V985: <5.0 ug/L
Note on V1000: <5.0 ug/L
Note on V1008: <5.0 ug/L
Note on V1025: <5.0 ug/L
Note on V1046: <5.0 ug/L
Note on V1059: <5.0 ug/L
Note on V1084: <5.0 ug/L
Note on V1102: <5.0 ug/L
Note on V1119: <5.0 ug/L
Note on V1144: <5.0 ug/L
Note on V1161: <5.0 ug/L
Note on V1182: <5.0 ug/L
Note on V1205: <5.0 ug/L
Note on V1223: <5.0 ug/L
Note on V1243: <5.0 ug/L
Note on V1262: <5.0 ug/L
Note on V1283: <5.0 ug/L
Note on V1302: <5.0 ug/L
Note on W670: <55.0 ug/L
Note on W688: <55.0 ug/L
Note on W704: <55.0 ug/L
Note on W729: <50.0 ug/L
Note on W747: <50.0 ug/L
Note on W764: <50.0 ug/L
Note on W766: <50.0 ug/L
Note on W773: <50.0 ug/L
Note on W787: <50.0 ug/L
Note on W808: <50.0 ug/L
Note on W823: <50.0 ug/L
Note on W846: <50.0 ug/L
Note on W861: <50.0 ug/L
Note on W868: <50.0 ug/L
Note on W883: <50.0 ug/L
Note on W892: <50.0 ug/L
Note on W904: <50.0 ug/L
Note on W906: <50.0 ug/L
Note on W919: <50.0 ug/L
Note on W926: <50.0 ug/L
Note on W934: <50.0 ug/L
Note on W940: <50.0 ug/L
Note on W949: <50.0 ug/L
Note on W966: <50.0 ug/L
Note on W968: <50.0 ug/L
Note on W979: <50.0 ug/L
Note on W985: <50.0 ug/L
Note on W1000: <50.0 ug/L
Note on W1008: <50.0 ug/L
Note on W1025: <50.0 ug/L
Note on W1046: <50.0 ug/L
Note on W1059: <50.0 ug/L
Note on W1084: <50.0 ug/L
Note on W1102: <50.0 ug/L
Note on W1119: <50.0 ug/L
Note on W1144: <50.0 ug/L
Note on W1161: <50.0 ug/L
Note on W1182: <50.0 ug/L
Note on W1205: <50.0 ug/L
Note on W1223: <50.0 ug/L
Note on W1243: <50.0 ug/L
Note on W1262: <50.0 ug/L
Note on W1283: <50.0 ug/L
Note on W1302: <50.0 ug/L
Note on Y570: User: out of hold time
Note on Y670: <0.30 mg/L
Note on Y688: <0.30 mg/L
Note on Y704: <0.30 mg/L
Note on Y729: <0.30 mg/L
Note on Y766: <0.30 mg/L
Note on Y773: <0.30 mg/L
Note on Y846: <0.30 mg/L
Note on Y883: <0.30 mg/L
Note on Y892: <0.30 mg/L
Note on Y904: <0.30 mg/L
Note on Y906: <0.30 mg/L
Note on Y926: <0.30 mg/L
Note on Y934: <0.30 mg/L
Note on Y940: <0.30 mg/L
Note on Y949: <0.30 mg/L
Note on Y966: <0.30 mg/L
Note on Y968: <0.30 mg/L
Note on Y979: <0.30 mg/L
Note on Y985: <0.30 mg/L
Note on Y1000: <0.30 mg/L
Note on Y1008: <0.30 mg/L
Note on Y1025: <0.30 mg/L
Note on Y1059: <0.30 mg/L
Note on Y1144: <0.30 mg/L
Note on Y1161: <0.30 mg/L
Note on Y1182: <0.30 mg/L
Note on Y1205: <0.30 mg/L
Note on Y1223: <0.30 mg/L
Note on Y1243: <0.30 mg/L
Note on Y1262: <0.30 mg/L
Note on Y1283: <0.30 mg/L
Note on Y1302: <0.30 mg/L
Note on AA670: <30.0 mg/L
Note on AA688: <30.0 mg/L
Note on AA704: <30.0 mg/L
Note on AA729: <0.30 mg/L
Note on AA747: <0.30 mg/L
Note on AA766: <0.30 mg/L
Note on AA773: <0.30 mg/L
Note on AA787: <0.30 mg/L
Note on AA808: <0.30 mg/L
Note on AA846: <0.30 mg/L
Note on AA861: <0.30 mg/L
Note on AA868: <0.30 mg/L
Note on AA892: <0.30 mg/L
Note on AA904: <0.30 mg/L
Note on AA906: <0.30 mg/L
Note on AA919: <0.30 mg/L
Note on AA926: <0.30 mg/L
Note on AA934: <0.30 mg/L
Note on AA940: <0.30 mg/L
Note on AA949: <0.30 mg/L
Note on AA966: <0.30 mg/L
Note on AA968: <0.30 mg/L
Note on AA979: <0.30 mg/L
Note on AA985: <0.30 mg/L
Note on AA1000: <0.30 mg/L
Note on AA1008: <0.30 mg/L
Note on AA1025: <0.30 mg/L
Note on AA1144: <0.30 mg/L
Note on AA1161: <0.30 mg/L
Note on AA1182: <0.30 mg/L
Note on AA1205: <0.30 mg/L
Note on AA1223: <0.30 mg/L
Note on AA1243: <0.30 mg/L
Note on AA1262: <0.30 mg/L
Note on AA1283: <0.30 mg/L
Note on AA1302: <0.30 mg/L
Note on AB1008: <6.0 mg/L
Note on AC688: <0.10 mg/L
Note on AC704: <0.10 mg/L
Note on AC766: <10.0 ug/L
Note on AC773: <0.10 mg/L
Note on AC787: <0.10 mg/L
Note on AC823: <0.10 mg/L
Note on AC846: <0.10 mg/L
Note on AC868: <0.10 mg/L
Note on AC904: <0.10 mg/L
Note on AC906: <0.10 mg/L
Note on AC919: <0.10 mg/L
Note on AC934: <0.10 mg/L
Note on AC968: <0.10 mg/L
Note on AC979: <0.10 mg/L
Note on AC985: <0.10 mg/L
Note on AC1000: <0.10 mg/L
Note on AC1008: <0.10 mg/L
Note on AC1025: <0.10 mg/L
Note on AC1144: <0.10 mg/L
Note on AC1161: <0.10 mg/L
Note on AC1243: <0.10 mg/L
Note on AC1283: <0.10 mg/L
Note on AC1302: <0.10 mg/L
Note on AE670: <0.50 ug/L for most components <2.0 ug/L for Methylene chloride
Note on AE688: <0.50 ug/L for most components <2.0 ug/L for Methylene chloride
Note on AE704: <0.50 ug/L for most components <2.0 ug/L for Methylene chloride
Note on AE729: <0.50 ug/L for most components <2.0 ug/L for Methylene chloride
Note on AE747: <0.50 ug/L for most components <2.0 ug/L for Methylene chloride
Note on AE764: <0.50 ug/L for most components <2.0 ug/L for Methylene chloride
Note on AE766: <0.50 ug/L for most components <2.0 ug/L for Methylene chloride
Note on AE773: <0.50 ug/L for most components <2.0 ug/L for Methylene chloride
Note on AE787: <0.50 ug/L for most components <2.0 ug/L for Methylene chloride
Note on AE808: <0.50 ug/L for most components <2.0 ug/L for Methylene chloride
Note on AE823: <0.50 ug/L for most components <2.0 ug/L for Methylene chloride
Note on AE846: <200 ug/L
Note on AE861: <0.50 ug/L for most components <2.0 ug/L for Methylene chloride
Note on AE868: <0.50 ug/L for most components <2.0 ug/L for Methylene chloride
Note on AE883: <0.50 ug/L for most components <2.0 ug/L for Methylene chloride
Note on AE892: <0.50 ug/L for most components <2.0 ug/L for Methylene chloride
Note on AE904: <0.50 ug/L for most components <2.0 ug/L for Methylene chloride
Note on AE906: <0.50 ug/L for most components <2.0 ug/L for Methylene chloride
Note on AE919: <0.50 ug/L for most components <2.0 ug/L for Methylene chloride
Note on AE926: <0.50 ug/L for most components <2.0 ug/L for Methylene chloride
Note on AE934: <0.50 ug/L for most components <2.0 ug/L for Methylene chloride
Note on AE940: <0.50 ug/L for most components <2.0 ug/L for Methylene chloride
Note on AE949: <0.50 ug/L for most components <2.0 ug/L for Methylene chloride
Note on AE966: <0.50 ug/L for most components <2.0 ug/L for Methylene chloride
Note on AE968: <0.50 ug/L for most components <2.0 ug/L for Methylene chloride
Note on AE979: <0.50 ug/L for most components <2.0 ug/L for Methylene chloride
Note on AE985: <0.50 ug/L for most components <2.0 ug/L for Methylene chloride
Note on AE1000: <0.50 ug/L for most components <2.0 ug/L for Methylene chloride
Note on AE1008: <0.50 ug/L for most components <2.0 ug/L for Methylene chloride
Note on AE1025: <0.50 ug/L for most components <2.0 ug/L for Methylene chloride
Note on AE1046: <0.50 ug/L for most components <2.0 ug/L for Methylene chloride
Note on AE1059: <0.50 ug/L for most components <2.0 ug/L for Methylene chloride
Note on AE1144: <0.50 ug/L for most components <2.0 ug/L for Methylene chloride
Note on AE1161: <0.50 ug/L for most components <2.0 ug/L for Methylene chloride
Note on AE1182: <0.50 ug/L for most components <2.0 ug/L for Methylene chloride
Note on AE1205: <0.50 ug/L for most components <2.0 ug/L for Methylene chloride
Note on AE1223: <0.50 ug/L for most components <2.0 ug/L for Methylene chloride
Note on AE1243: <0.50 ug/L for most components <2.0 ug/L for Methylene chloride
Note on AE1262: <0.50 ug/L for most components <2.0 ug/L for Methylene chloride
Note on AE1283: <0.50 ug/L for most components <2.0 ug/L for Methylene chloride
Note on AE1302: <0.50 ug/L for most components <2.0 ug/L for Methylene chloride
Note on AG688: <200 ug/L
Note on AG764: <200 ug/L
Note on AG773: <200 ug/L
Note on AG823: <200 ug/L
Note on AG846: <200 ug/L
Note on AG861: <200 ug/L
Note on AG868: <200 ug/L
Note on AG919: <200 ug/L
Note on AG926: <200 ug/L
Note on AG934: <200 ug/L
Note on AG940: <200 ug/L
Note on AG949: <200 ug/L
Note on AG985: <200 ug/L
Note on AG1000: <200 ug/L
Note on AG1008: <200 ug/L
Note on AG1025: <200 ug/L
Note on AG1046: <200 ug/L
Note on AG1059: <200 ug/L
Note on AG1161: <200 ug/L
Note on AG1182: <200 ug/L
Note on AG1205: <200 ug/L
Note on AG1223: <200 ug/L
Note on AG1243: <200 ug/L
Note on AG1262: <200 ug/L
Note on AK787: <3.0 ug/L
Note on AK808: <3.0 ug/L
Note on AK906: <3.0 ug/L
Note on AK979: <3.0 ug/L
Note on AK985: <3.0 ug/L
Note on AK1144: <3.0 ug/L
Note on AL729: <2.0 ug/L
Note on AL747: <2.0 ug/L
Note on AL764: <2.0 ug/L
Note on AL787: <2.0 ug/L
Note on AL808: <2.0 ug/L
Note on AL823: <2.0 ug/L
Note on AL846: <2.0 ug/L
Note on AL868: <2.0 ug/L
Note on AL883: <2.0 ug/L
Note on AL904: <2.0 ug/L
Note on AL906: <2.0 ug/L
Note on AL919: <2.0 ug/L
Note on AL926: <2.0 ug/L
Note on AL934: <2.0 ug/L
Note on AL940: <2.0 ug/L
Note on AL949: <2.0 ug/L
Note on AL966: <2.0 ug/L
Note on AL968: <2.0 ug/L
Note on AL979: <2.0 ug/L
Note on AL985: <2.0 ug/L
Note on AL1000: <2.0 ug/L
Note on AL1008: <2.0 ug/L
Note on AL1025: <2.0 ug/L
Note on AL1046: <2.0 ug/L
Note on AL1059: <2.0 ug/L
Note on AL1084: <2.0 ug/L
Note on AL1102: <2.0 ug/L
Note on AL1119: <2.0 ug/L
Note on AL1144: <2.0 ug/L
Note on AL1161: <2.0 ug/L
Note on AL1182: <2.0 ug/L
Note on AL1205: <2.0 ug/L
Note on AL1223: <2.0 ug/L
Note on AL1243: <2.0 ug/L
Note on AL1262: <2.0 ug/L
Note on AL1283: <2.0 ug/L
Note on AL1302: <2.0 ug/L
Note on AM729: <1.0 ug/L
Note on AM747: <1.0 ug/L
Note on AM764: <1.0 ug/L
Note on AM787: <1.0 ug/L
Note on AM808: <1.0 ug/L
Note on AM823: <1.0 ug/L
Note on AM846: <1.0 ug/L
Note on AM868: <1.0 ug/L
Note on AM883: <1.0 ug/L
Note on AM904: <1.0 ug/L
Note on AM906: <1.0 ug/L
Note on AM919: <1.0 ug/L
Note on AM926: <1.0 ug/L
Note on AM934: <1.0 ug/L
Note on AM940: <1.0 ug/L
Note on AM949: <1.0 ug/L
Note on AM966: <1.0 ug/L
Note on AM968: <1.0 ug/L
Note on AM979: <1.0 ug/L
Note on AM985: <1.0 ug/L
Note on AM1000: <1.0 ug/L
Note on AM1008: <1.0 ug/L
Note on AM1025: <1.0 ug/L
Note on AM1046: <1.0 ug/L
Note on AM1059: <1.0 ug/L
Note on AM1084: <1.0 ug/L
Note on AM1102: <1.0 ug/L
Note on AM1119: <1.0 ug/L
Note on AM1144: <1.0 ug/L
Note on AM1161: <1.0 ug/L
Note on AM1182: <1.0 ug/L
Note on AM1205: <1.0 ug/L
Note on AM1223: <1.0 ug/L
Note on AM1243: <1.0 ug/L
Note on AM1262: <1.0 ug/L
Note on AM1283: <1.0 ug/L
Note on AM1302: <1.0 ug/L

## Eagle Creek @ Morris
Eagle Creek at Morris Street |  |  |  | N39 45 1.75 W86 12 27.71 | [5 empty] | 0.5 Miles south of Mccarty |  |  |  | 39.7505 | -86.2077
Date | Time | SpCond | TDS | DO | pH | Temp | Redox | Depth | Batt | E. Coli | average | geo. mean |  | Arsenic | Barium | Cadmium | Chromium | Copper | Lead | Mercury | Nickel | Zinc | Chloride | NO2 | NO3 | PO4 | S04 | NH3 | Hardness | VOCs | Manganese | Iron | Calcium | Magnesium | Molybdenum | Thallium | Selenium
| HHMMSS | uS/cm | g/l | mg/l | units | deg C | mV | feet | volts | MPN/100mL
2018-11-15 | 10:33 | 857 | 0.559 | 12.3 | 7.68 | 4.8 |  |  |  | 14136
2018-11-19 | 9:45 | 649 | 0.4218 | 12.67 | 8.5 | 6.7 |  |  |  | 269
2018-11-29 | 9:44 | 710 | 0.4608 | 13.56 | 8 | 4.6 |  |  |  | 265 | 4890 | 1002.5551 | Nov.18
2018-12-05 | 9:28 | 1482 | 0.962 | 12.49 | 7.69 | 4.8 |  |  |  | 462
2018-12-11 | 10:28 | 678 | 0.4407 | 14.71 | 8.71 | 1.9 |  |  |  | 52
2018-12-13 | 9:54 | 878 | 0.572 | 11.96 | 8.1 | 3.9 |  |  |  | 74
2018-12-19 | 10:15 | 708 | 0.4602 | 14.04 | 8.32 | 3.5 |  |  |  | 85 | 187.6 | 131.9801 | Dec.18
2019-01-03 | 9:39 | 639 | 0.4154 | 13.72 | 8.11 | 3.8 |  |  |  | 122
2019-01-09 | 9:52 | 658 | 0.4277 | 14.82 | 8.28 | 3.8 |  |  |  | 573
2019-01-15 | 9:51 | 1161 | 0.754 | 12.79 | 7.64 | 2.4 |  |  |  | 246
2019-01-23 | 9:34 | 655 | 0.4257 | 18.63 | 8.72 | 2.3 |  |  |  | 2613
2019-01-28 | 9:23 | 798 | 0.5187 | 14.02 | 8.48 | 1.3 |  |  |  | 305 | 771.8 | 424.0116 | Jan.19
2019-02-05 | 9:33 | 895 | 0.5785 | 14.23 | 8.37 | 2.8 |  |  |  | 341
2019-02-12 | 9:38 | 616 | 0.4004 | 13.54 | 7.7 | 2.9 |  |  |  | 1918
2019-02-20 | 9:52 | 951 | 0.6175 | 14.06 | 8.19 | 3.5 |  |  |  | 862
2019-02-21 | 9:57 | 635 | 0.4128 | 14.53 | 8.81 | 2.2 |  |  |  | 160
2019-02-28 | 11:13 | 917 | 0.598 | 14.84 | 8.04 | 4.6 |  |  |  | 4352 | 1526.6 | 829.4378 | Feb.19
2019-03-06 | 9:50 | 1025 | 0.6695 | 13.97 | 8.03 | 0.8 |  |  |  | 14136
2019-03-11 | 9:20 | 611 | 0.3971 | 16.79 | 8.15 | 2.9 |  |  |  | 85
2019-03-14 | 9:53 | 672 | 0.4368 | 12.51 | 8.04 | 6.2 |  |  |  | 185
2019-03-19 | 9:26 | 826 | 0.5395 | 11.79 | 7.5 | 5.6 |  |  |  | 314 |  |  |  | <DL | 79.7 | <DL | <DL | <DL | <DL | <DL | <DL | <DL | 109 | <DL | 2.4 | <DL | 31.1 | <DL | 266 | <DL | 37.6 | 251 | 73100 | 20200 | 4.3 | <DL | <DL
2019-03-25 | 9:53 | 648 | 0.4212 | 12.47 | 8.37 | 6.6 |  |  |  | 259 | 2995.8 | 448.1561 | Mar.19
2019-04-08 | 9:36 | 729 | 0.4745 | 11.01 | 7.81 | 12 |  |  |  | 30
2019-04-15 | 11:01 | 597 | 0.3881 | 10.93 | 8.1 | 11.2 |  |  |  | 213
2019-04-16 | 9:50 | 614 | 0.3991 | 11.61 | 8.3 | 10.9 |  |  |  | 74
2019-04-25 | 9:45 | 588 | 0.3822 | 10.06 | 8.22 | 12.4 |  |  |  | 31
2019-05-01 | 9:26 | 748 | 0.4875 | 9.22 | 7.85 | 14.1 |  |  |  | 108 | 91.2 | 69.1677 | Apr.19
2019-05-06 | 9:53 | 530 | 0.3445 | 9.74 | 8.48 | 14.7 |  |  |  | 110
2019-05-15 | 10:09 | 508 | 0.3302 | 10.69 | 8.26 | 15.2 |  |  |  | 62
2019-05-20 | 10:16 | 560 | 0.3634 | 9.74 | 8.1 | 16 |  |  |  | 1935
2019-05-22 | 9:30 | 526 | 0.3419 | 9.23 | 8.16 | 15.6 |  |  |  | 193 | 481.6 | 194.0391 | May.19
2019-06-12 | 8:54 | 601 | 0.39 | 8.01 | 8.1 | 19.8 |  |  |  | 281
2019-06-20 | 9:35 | 428.1 | 0.2782 | 7.81 | 7.91 | 20.9 |  |  |  | 1201
2019-06-24 | 9:43 | 581 | 0.377 | 7.27 | 7.86 | 20.3 |  |  |  | 285
2019-06-26 | 9:32 | 748 | 0.4875 | 7.5 | 7.69 | 21.1 |  |  |  | 327
2019-07-01 | 10:07 | 481.5 | 0.3127 | 9.58 | 8.15 | 25.9 |  |  |  | 231 | 465 | 373.4658 | Jun.19
2019-07-11 | 9:33 | 858 | 0.559 | 7.18 | 7.76 | 24.7 |  |  |  | 3255
2019-07-16 | 10:17 | 886 | 0.5785 | 5.33 | 7.87 | 24.6 |  |  |  | 41 |  |  |  | <DL | 108 | <DL | <DL | <DL | <DL | <DL | <DL | <DL | 100 | <DL | 3.3 | 0.26 | 35.1 | <DL | 283 | <DL | 61.5 | <DL | 74600 | 23400 | 5.7 | <DL | <DL
2019-07-22 | 9:26 | 589 | 0.3835 | 5.19 | 7.73 | 24.6 |  |  |  | 6867
2019-07-25 | 9:53 | 765 | 0.494 | 7.03 | 7.69 | 21.9 |  |  |  | 727 | 2224.2 | 687.7802 | Jul.19
2019-08-05 | 9:34 | 786 | 0.5135 | 5.31 | 7.69 | 23.7 |  |  |  | 52
2019-08-13 | 9:22 | 785 | 0.507 | 5.43 | 7.53 | 23.4 |  |  |  | 488
2019-08-22 | 10:11 | 391.1 | 0.2542 | 6.56 | 7.63 | 23.3 |  |  |  | 10462
2019-08-27 | 10:01 | 496.8 | 0.3231 | 6.73 | 7.84 | 21.7 |  |  |  | 2602
2019-08-29 | 9:22 | 562 | 0.364 | 7.09 | 7.86 | 21.5 |  |  |  | 160 | 2752.8 | 643.7141 | Aug.19
2019-09-05 | 9:45 | 880 | 0.572 | 6.21 | 7.66 | 21.2 |  |  |  | 6131
2019-09-11 | 9:55 | 848 | 0.5525 | 5.58 | 7.69 | 23.7 |  |  |  | 31
2019-09-17 | 9:41 | 825 | 0.533 | 6.24 | 7.7 | 22.5 |  |  |  | 30
2019-09-24 | 9:56 | 691 | 0.4485 | 6.43 | 7.64 | 20.2 |  |  |  | 1178 | 1506 | 254.8331 | Sept.19
2019-10-01 | 10:06 | 817 | 0.533 | 5.59 | 7.84 | 22.4 |  |  |  | 120
2019-10-08 | 9:51 | 830 | 0.5395 | 7.32 | 7.62 | 16.4 |  |  |  | 122
2019-10-10 | 10:01 | 818 | 0.533 | 7.41 | 7.58 | 17.5 |  |  |  | 31
2019-10-15 | 10:08 | 821 | 0.533 | 7.69 | 7.85 | 13.5 | 743.7 |  | Eagle Ck @ Morris | 52 |  |  |  | <DL | 93.9 | <DL | <DL | <DL | <DL | <DL | <DL | <DL | 103 | <DL | 3.8 | <DL | 33.9 | <DL | 241 | <DL | 32.1 | <DL | 62200 | 20800 | 7.3 | <DL | <DL
2019-10-21 | 10:45 | 806 | 0.5265 | 7.79 | 7.81 | 15.1 |  |  |  | 52 | 91 | 76.8483 | Oct.19
2019-11-07 | 9:55 | 835 | 0.5395 | 8.91 | 7.64 | 10 |  |  |  | 24192
2019-11-13 | 10:00 | 861 | 0.5597 | 12.18 | 8.23 | 2.4 |  |  |  | 4352
2019-11-19 | 9:23 | 793 | 0.5135 | 10.68 | 7.83 | 6.6 |  |  |  | 216
2019-11-21 | 9:23 | 887 | 0.5785 | 10.07 | 8.08 | 8 |  |  |  | 8164
2019-11-25 | 9:59 | 780 | 0.507 | 11.64 | 7.94 | 6.5 |  |  |  | 520 | 7488.8 | 2494.2739 | Nov.19
2019-12-03 | 9:38 | 701 | 0.4556 | 12.59 | 8.15 | 4.8 |  |  |  | 269
2019-12-09 | 10:01 | 655 | 0.4257 | 12.41 | 8.24 | 6.3 |  |  |  | 345
2019-12-11 | 9:30 | 750 | 0.4875 | 13.02 | 8.19 | 2.1 |  |  |  | 1259
2019-12-16 | 9:51 | 864 | 0.559 | 13.64 | 8 | 3.5 |  |  |  | 209
2019-12-19 | 9:32 | 1341 | 0.871 | 14.18 | 8.12 | 0.9 |  |  |  | 24192 | 5254.8 | 900.084 | Dec.19
2020-01-06 | 9:49 | 731 | 0.4752 | 13.79 | 8.11 | 3.6 |  |  |  | 85
2020-01-08 | 9:33 | 717 | 0.4661 | 13.02 | 7.98 | 3.5 |  |  |  | 609
2020-01-15 | 10:34 | 519 | 0.3373 | 12.68 | 7.81 | 6.5 |  |  |  | 538
2020-01-23 | 9:33 | 750 | 0.4875 | 12.51 | 7.78 | 3.8 |  |  |  | 5172
2020-01-28 | 9:41 | 588 | 0.3822 | 13.86 | 7.83 | 3.5 |  |  |  | 74 | 1295.6 | 403.2197 | Jan.20
2020-02-04 | 10:13 | 530 | 0.3445 | 12.43 | 8.12 | 5.9 |  |  |  | 63
2020-02-11 | 9:58 | 545 | 0.3542 | 14.38 | 8.16 | 3.1 |  |  |  | 332
2020-02-20 | 9:39 | 522 | 0.3393 | 15.6 | 7.99 | 2 |  |  |  | 109
2020-02-24 | 10:56 | 402.5 | 0.2613 | 38.19 | 7.9 | 10.8 |  |  |  | 52
2020-03-04 | 9:47 | 605 | 0.3933 | 14.34 | 8.21 | 4.4 |  |  |  | 31 | 117.4 | 81.8567 | Feb.20
2020-03-09 | 9:18 | 634 | 0.4121 | 13.38 | 7.93 | 5.8 |  |  |  | 20
2020-03-12 | 10:19 | 708 | 0.4602 | 11.5 | 7.86 | 7.5 |  |  |  | 158
2020-03-17 | 9:50 | 652 | 0.4238 | 12.02 | 7.92 | 6.9 |  |  |  | 121 |  |  |  | <DL | 63 | <DL | <DL | <DL | <DL | <DL | <DL | <DL | 80.6 | <DL | 2.2 | <DL | 28.2 | <DL | 235 | <DL | 23.6 | <DL | 64200 | 18200 | 4.5 | <DL | <DL
2020-03-23 | 10:18 | 657 | 0.4271 | 11.63 | 7.89 | 7.2 |  |  |  | 238 | 82.5 | 58.6757 | Mar.20
2020-04-01 | 9:13 | 616 | 0.4004 | 10.95 | 7.93 | 9.7 |  |  |  | 382
2020-04-06 | 10:11 | 603 | 0.3913 | 11.05 | 8.12 | 11.8 |  |  |  | 31
2020-04-14 | 9:38 | 626 | 0.4069 | 10.93 | 7.96 | 9.3 |  |  |  | 63
2020-04-23 | 10:14 | 792 | 0.5135 | 9.37 | 7.93 | 14.1 |  |  |  | 132
2020-04-27 | 10:32 | 580 | 0.377 | 11.15 | 8.33 | 11.4 |  |  |  | 122 | 143.1111 | 103.7385 | Apr.20
2020-05-07 | 11:15 | 814 | 0.5265 | 10.51 | 7.99 | 13.8 |  |  |  | 41
2020-05-13 | 10:23 | 631 | 0.4101 | 10.22 | 7.85 | 13.2 |  |  |  | 96
2020-05-20 | 8:54 | 582 | 0.3776 | 8.37 | 7.92 | 15.8 |  |  |  | 435
2020-05-21 | 10:21 | 601 | 0.3907 | 8.06 | 8.07 | 15.6 |  |  |  | 216
2020-05-27 | 9:42 | 797 | 0.52 | 6.72 | 7.71 | 21.2 |  |  |  | 31 | 135.6667 | 102.7713 | May.20
2020-06-09 | 11:38 | 857 | 0.559 | 7.55 | 7.78 | 22.6 |  |  |  | 85
2020-06-10 | 9:47 | 876 | 0.572 | 6.02 | 7.62 | 23.5 |  |  |  | 373
2020-06-18 | 9:21 | 722 | 0.468 | 6.62 | 7.47 | 22.3 |  |  |  | 158
2020-06-24 | 9:45 | 678 | 0.442 | 5.55 | 7.73 | 21.2 |  |  |  | 1162
2020-06-29 | 8:47 | 565 | 0.364 | 9.33 | 8.05 | 23.9 |  |  |  | 402 | 436 | 297.7443 | Jun.20
2020-07-07 | 9:41 | 592 | 0.3835 | 5.8 | 7.83 | 25.6 |  |  |  | 8664
2020-07-08 | 9:57 | 645 | 0.4225 | 4.89 | 7.47 | 25.2 |  |  |  | 585
2020-07-16 | 10:29 | 741 | 0.481 | 5.65 | 7.84 | 24.4 |  |  |  | 97
2020-07-20 | 10:11 | 511 | 0.3321 | 6.01 | 7.98 | 23.7 |  |  |  | 6131
2020-07-30 | 11:05 | 701 | 0.455 | 5.57 | 7.85 | 25 |  |  |  | 41 | 3103.6 | 658.2521 | Jul.20 | 2 | 74.1 | <DL | <DL | <DL | <DL | <DL | <DL | <DL | 86.1 | <DL | 2.4 | 0.39 | 29 | 0.11 | 212 | <DL | 36.1 | <DL | 54000 | 18600 | 6.7 | <DL | <DL
2020-08-05 | 9:27 | 549 | 0.3575 | 7.24 | 8.22 | 22.2 |  |  |  | 74
2020-08-12 | 9:38 | 569 | 0.3705 | 6.67 | 8.12 | 23.8 |  |  |  | 384
2020-08-17 | 9:44 | 796 | 0.52 | 6.78 | 7.79 | 23.3 |  |  |  | 31
2020-08-25 | 9:34 | 867 | 0.5655 | 6.35 | 7.78 | 24.6 |  |  |  | 108
2020-08-31 | 9:50 | 871 | 0.5655 | 6.77 | 7.73 | 21.1 |  |  |  | 31 | 125.6 | 72.9955 | Aug.20
2020-09-01 | 9:42 | 852 | 0.5525 | 6.14 | 7.73 | 22.7 |  |  |  | 52
2020-09-10 | 9:33 | 943 | 0.611 | 6.08 | 7.7 | 22.9 |  |  |  | 341
2020-09-16 | 9:37 | 1002 | 0.65 | 6.87 | 7.76 | 18.7 |  |  |  | 30
2020-09-21 | 9:42 | 907 | 0.5915 | 8.22 | 7.67 | 16.1 |  |  |  | 30
2020-09-29 | 10:00 | 918 | 0.598 | 10.08 | 7.87 | 16 |  |  |  | 20 | 94.6 | 103.8509 | Sep.20
2020-10-01 | 9:39 | 954 | 0.6175 | 8.24 | 7.65 | 14.8 |  |  |  | 1968
2020-10-07 | 10:10 | 940 | 0.611 | 8.32 | 7.83 | 15.2 |  |  |  | 135
2020-10-13 | 10:14 | 869 | 0.5655 | 747.1 | 7.89 | 15.9 |  |  |  | 74
2020-10-22 | 9:33 | 430.9 | 0.2802 | 8.64 | 7.73 | 14.8 |  |  |  | 3448 |  |  |  | <DL | 88.3 | <DL | <DL | <DL | <DL | <DL | <DL | <DL | 112 | <DL | 5.2 | 0.52 | 40.4 | <DL | 257 | <DL | 24.9 | <DL | 67100 | 21600 | 5.1 | <DL | <DL
2020-10-26 | 9:30 | 705 | 0.455 | 7.44 | 7.81 | 12.2 |  |  |  | 171 | 1159.2 | 491.7914 | Oct.20
2020-11-05 | 10:31 | 713 | 0.4615 | 9.69 | 7.9 | 11.6 |  |  |  | 4884
2020-11-12 | 9:22 | 661 | 0.4297 | 9.41 | 7.72 | 9.6 |  |  |  | 1850
2020-11-17 | 9:29 | 617 | 0.401 | 10.45 | 7.86 | 8.1 |  |  |  | 146
2020-11-23 | 9:53 | 452.5 | 0.2944 | 12.06 | 8.04 | 8 |  |  |  | 199
2020-11-30 | 9:37 | 618 | 0.4017 | 11.95 | 7.88 | 7 |  |  |  | 109 | 1437.6 | 491.2652 | Nov.20
2020-12-02 | 9:41 | 776 | 0.5044 | 12.3 | 7.71 | 4.4 |  |  |  | 4884
2020-12-07 | 9:39 | 815 | 0.5265 | 12.54 | 8.02 | 5.3 |  |  |  | 109
2020-12-14 | 10:24 | 606 | 0.3939 | 13.2 | 8.3 | 4.9 |  |  |  | 108
2020-12-17 | 10:17 | 963 | 0.624 | 12.84 | 8.01 | 4.2 |  |  |  | 571
2020-12-28 | 10:02 | 600 | 0.39 | 13.87 | 8.34 | 3 |  |  |  | 98 | 1154 | 181.3785 | Dec.20
2021-01-05 | 10:25 | 806 | 0.5239 | 11.44 | 7.78 | 3.5 |  |  |  | 298
2021-01-11 | 9:54 | 384.8 | 0.2502 | 14.36 | 8.09 | 1.7 | 751.2 |  | Eagle Ck @ Morris | 41
2021-01-14 | 10:08 | 883 | 0.572 | 12 | 7.95 | 4.5 |  |  |  | 1267
2021-01-21 | 9:57 | 721 | 0.4687 | 20.74 | 7.81 | 2 |  |  |  | 410
2021-01-26 | 10:13 | 1227 | 0.7995 | 12.32 | 7.89 | 3.4 |  |  |  | 3076 | 1018.4 | 482.4593 | Jan.21
2021-02-09 | 10:19 | 1043 | 0.676 | 13.67 | 7.9 | 1.4 |  |  |  | 399
2021-02-15 | 9:53 | 1012 | 0.6565 | 15.19 | 7.56 | 0.1 |  |  |  | 121
2021-02-18 | 9:35 | 784 | 0.5096 | 15.37 | 8.29 | -0.1 |  |  |  | 74
2021-02-24 | 9:07 | 1133 | 0.7345 | 26.87 | 8.17 | 2.1 |  |  |  | 1789
2021-02-25 | 0.40639 | 821 | 0.5337 | 15.09 | 8.06 | 2.1 |  |  |  | 63 | 489.2 | 167.5899 | Feb.21
2021-03-03 | 9:45 | 748 | 0.4862 | 14.14 | 8.09 | 3.6 |  |  |  | 131
2021-03-11 | 9:56 | 708 | 0.4602 | 11.46 | 7.39 | 9.4 |  |  |  | 41
2021-03-16 | 9:06 | 809 | 0.5265 | 12.27 | 7.83 | 6 |  |  |  | 2489 |  |  |  | <DL | 53.1 | <DL | <DL | <DL | <DL | <DL | <DL | <DL | NA | NA | NA | NA | NA | NA | 206 | NA | 69.7 | 469 | 58100 | 14800 | 5.1 | <DL | <DL
2021-03-22 | YSI lost (RIP Larry) | [8 empty] | 262
2021-03-29 | 10:18 | 574 | 0.3731 | 11.27 | 7.82 | 9.1 |  |  |  | 86 | 601.8 | 197.595 | Mar.21
2021-04-01 | 9:49 | 630 | 0.4095 | 12.07 | 7.71 | 7.8 |  |  |  | 148
2021-04-06 | 10:06 | 887 | 0.5785 | 9.73 | 7.91 | 14.3 |  |  |  | 135
2021-04-14 | 9:55 | 623 | 0.405 | 10.62 | 8.13 | 12.8 |  |  |  | 185
2021-04-22 | 10:09 | 779 | 0.507 | 11.26 | 7.51 | 9.7 |  |  |  | 231
2021-04-26 | 10:24 | 915 | 0.5915 | 9.77 | 7.89 | 13.5 |  |  |  | 73 | 154.4 | 144.1917 | Apr.21
2021-05-03 | 10:14 | 611 | 0.3965 | 9.38 | 8.06 | 15.5 |  |  |  | 809
2021-05-12 | 10:00 | 745 | 0.481 | 9.66 | 7.77 | 12.4 |  |  |  | 185
2021-05-17 | 10:29 | 573 | 0.3725 | 8.66 | 8.02 | 15.4 |  |  |  | 479
2021-05-20 | 10:30 | 682 | 0.442 | 8.59 | 8.12 | 18.5 |  |  |  | 74
2021-05-26 | 10:13 | 932 | 0.6045 | 6.36 | 7.38 | 21.8 |  |  |  | 160 | 341.4 | 243.0869 | May.21
2021-06-09 | 10:11 | 649 | 0.4225 | 6.02 | 7.39 | 21.9 |  |  |  | 1779
2021-06-15 | 10:06 | 895 | 0.5785 | 6.32 | 7.8 | 22.1 |  |  |  | 359
2021-06-17 | 9:39 | 900 | 0.585 | 6.75 | 7.51 | 21.3 |  |  |  | 253
2021-06-23 | 9:38 | 800 | 0.52 | 6.51 | 7.79 | 20.3 |  |  |  | 121
2021-06-28 | 10:21 | 641 | 0.416 | 6.37 | 7.82 | 23.1 |  |  |  | 1201 | 742.6 | 472.2194 | Jun.21
2021-07-07 | 8:12 | 752 | 0.4875 | 6.66 | 7.81 | 25.7 |  |  |  | 1354 |  |  |  | <DL | 67.7 | <DL | <DL | <DL | <DL | <DL | <DL | <DL | 98.2 | <DL | 2.3 | <DL | 33.3 | 0.58 | 223 | <DL | 37.2 | <DL | 59700 | 18000 | 5 | <DL | <DL
2021-07-12 | 10:31 | 556 | 0.364 | 6.97 | 8.15 | 24.4 |  |  |  | 169
2021-07-15 | 9:55 | 619 | 0.403 | 7.26 | 7.94 | 25 |  |  |  | 350
2021-07-19 | 8:19 | 566 | 0.3705 | 7.04 | 7.89 | 24.2 |  |  |  | 97
2021-07-29 | 9:13 | 445.9 | 0.2899 | 5.29 | 7.67 | 24.7 |  |  |  | 135 | 492.5 | 296.8837 | Jul.21
2021-08-04 | 9:55 | 887 | 0.5785 | 7.18 | 7.66 | 21.1 |  |  |  | 74
2021-08-11 | 9:47 | 886 | 0.5785 | 6.38 | 7.69 | 25.3 |  |  |  | 20
2021-08-16 | 10:05 | 891 | 0.5785 | 6.76 | 7.74 | 23.3 |  |  |  | 20
2021-08-19 | 10:10 | 929 | 0.6045 | 5.2 | 7.55 | 23.4 |  |  |  | 62
2021-08-30 | 9:58 | 888 | 0.5785 | 7.5 | 7.64 | 24.9 |  |  |  | 107 | 44 | 36.8062 | Aug.21
2021-09-01 | 9:33 | 874 | 0.5655 | 6.44 | 7.74 | 22.8 |  |  |  | 109
2021-09-14 | 9:57 | 883 | 0.572 | 6.6 | 7.67 | 22.8 |  |  |  | 132
2021-09-16 | 9:51 | 744 | 0.481 | 6.3 | 7.74 | 21.4 |  |  |  | 2014
2021-09-20 | 9:38 | 607 | 0.3965 | 6.6 | 7.97 | 24.8 |  |  |  | 185
2021-09-28 | 9:49 | 646 | 0.4225 | 7.62 | 7.83 | 21 |  |  |  | 74 | 502.8 | 208.7818 | Sept.21
2021-10-04 | 10:26 | 643 | 0.416 | 5.98 | 7.78 | 19.6 |  |  |  | 907
2021-10-07 | 9:48 | 277.7 | 0.1807 | 7.84 | 7.79 | 19.9 |  |  |  | 9208
2021-10-12 | 9:44 | 535 | 0.3478 | 5.79 | 7.74 | 19.4 |  |  |  | 2602 |  |  |  | <DL | 56.9 | <DL | <DL | <DL | <DL | <DL | <DL | <DL | 72.3 | <DL | 1.1 | <DL | 22.7 | <DL | 160 | <DL | 36.6 | <DL | 41300 | 13800 | 3.4 | <DL | <DL
2021-10-21 | 10:06 | 639 | 0.416 | 8.44 | 7.57 | 18.3 |  |  |  | 74
2021-10-25 | 9:45 | 460.3 | 0.299 | 9.22 | 7.65 | 16.3 |  |  |  | 3654 | 3289 | 1425.0038 | Oct.21
2021-11-01 | 9:54 | 520 | 0.338 | 10.36 | 7.81 | 12.1 |  |  |  | 74
2021-11-11 | 10:09 | 583 | 0.379 | 10.49 | 7.8 | 11.6 |  |  |  | 173
2021-11-16 | 10:10 | 598 | 0.3887 | 13.39 | 8.04 | 7.8 |  |  |  | 374
2021-11-22 | 9:36 | 549 | 0.357 | 11.8 | 8.23 | 6.3 |  |  |  | 121
2021-11-30 | 9:37 | 722 | 0.4693 | 13.8 | 7.73 | 5.4 |  |  |  | 163 | 181 | 156.6839 | Nov.21
2021-12-06 | 10:04 | 524 | 0.3408 | 11.58 | 8.22 | 6.6 |  |  |  | 960
2021-12-09 | 10:14 | 599 | 0.3893 | 16.9 | 8.16 | 4.4 |  |  |  | 298
2021-12-13 | 10:10 | 715 | 0.4647 | 13.3 | 7.83 | 5.1 |  |  |  | 419
2021-12-27 | 9:34 | 598 | 0.3887 | 12.88 | 8.01 | 6.7 |  |  |  | 350
2021-12-29 | 10:11 | 546 | 0.3547 | 12.51 | 8.35 | 6.3 |  |  |  | 282 | 461.8 | 411.7217 | Dec.21
2022-01-03 | 9:57 | 614 | 0.3991 | 14.32 | 7.92 | 4.8 |  |  |  | 1669
2022-01-12 | 9:38 | 788 | 0.5122 | 12.8 | 7.55 | 2.5 |  |  |  | 766
2022-01-18 | 9:35 | 661 | 0.4297 | 14.36 | 7.68 | 1.4 |  |  |  | 10
2022-01-24 | 9:56 | 853 | 0.5544 | 14.28 | 7.77 | 2.1 |  |  |  | 109
2022-01-27 | 9:48 | 995 | 0.6435 | 14.27 | 7.83 | 1 |  |  |  | 24192 | 5349.2 | 507.641 | Jan.22
2022-02-07 | 9:50 | 167.1 | 0.1085 | 15.06 | 7.83 | 1 |  |  |  | 110
2022-02-10 | 9:40 | 945 | 0.611 | 13.86 | 8.02 | 2.9 |  |  |  | 110
2022-02-16 | 9:51 | 945 | 0.611 | 13.69 | 7.83 | 4.3 |  |  |  | 345
2022-02-21 | 9:48 | 462 | 0.3003 | 16.01 | 8.06 | 2.7 |  |  |  | 278
2022-02-24 | 10:44 | 502 | 0.3263 | 14.01 | 7.67 | 2.3 |  |  |  | 393 | 247.2 | 214.6883 | Feb.22
2022-03-01 | 10:03 | 704 | 0.4576 | 12.94 | 7.83 | 4.7 |  |  |  | 265
2022-03-10 | 10:31 | 537 | 0.3489 | 12.24 | 9.17 | 6.6 | 2.1 |  |  | 341
2022-03-16 | 8:03 | 645 | 0.4186 | 13.27 | 7.94 |  | 1 |  |  | 288 |  |  |  | <DL | 61.4 | <DL | <DL | <DL | <DL | <DL | <DL | <DL | 68.1 | <DL | 1.6 | <DL | 23.4 | 0.19 | 223 | <DL | 32.5 | 321 | 63100 | 16000 | <DL | <DL | <DL
2022-03-29 | 08:56:37AM | 511 | 0.332 | 12.48 | 7.34 | 7.5 | 1.5 |  |  | 907
2022-03-31 | 10:24 | 493.6 | 0.3211 | 10.75 | 8.35 | 8.6 | 1.6 |  |  | 160 | 392.2 | 327.6604 | Mar.22
2022-04-04 | 9:35 | 608 | 0.3952 | 11.28 | 7.87 | 9.3 | 1.4 |  |  | 20
2022-04-12 | 10:08 | 560 | 0.364 | 10.9 | 7.83 | 10.4 |  |  |  | 369
2022-04-18 | 08:39:29AM | 501 | 0.3257 | 10.68 | 8.28 | 9.9 |  |  |  | 228
2022-04-21 | 09:54:28AM | 508 | 0.3303 | 10.49 | 8.26 | 11.5 |  |  |  | 199
2022-04-27 | 9:19 | 807 | 0.5265 | 7.93 | 7.74 | 11.6 |  |  |  | 199 | 203 | 146.13 | Apr.22
2022-05-02 | 9:35 | 501 | 0.3256 | 10.03 | 8.09 | 14.5 |  |  |  | 257
2022-05-09 | 9:48 | 606 | 0.3939 | 9.69 | 7.61 | 14.7 |  |  |  | 119
2022-05-12 | 10:19 | 565 | 0.3673 | 8.55 | 7.75 | 17.5 |  |  |  | 52
2022-05-18 | 10:01 | 546 | 0.3549 | 6.01 | 7.73 | 20 |  |  |  | 63
2022-05-25 | 9:34 | 128.7 | 0.0838 | 7.77 | 7.45 | 18.8 |  |  |  | 1106 | 319.4 | 161.7766 | May.22
2022-06-13 | 9:53 | 509 | 0.3308 | 7.23 | 8.13 | 22.8 |  |  |  | 282
2022-06-23 | 10:41 | 858 | 0.559 | 6.03 | 7.58 | 23.9 |  |  |  | 145
2022-06-27 | 9:10 | 884 | 0.572 | 7.4 | 7.69 | 21.9 |  |  |  | 221
2022-06-30 | 9:50 | 900 | 0.585 | 6.57 | 7.67 | 23.6 |  |  |  | 327 | 416.2 | 318.3189 | Jun.22 | <DL | 99.1 | <DL | <DL | <DL | <DL | <DL | <DL | <DL | 105 | <DL | 2.8 | <DL | 38.6 | 0.16 | 280 | <DL | 48.3 | <DL | 72700 | 23900 | 11.9 | <DL | <DL
2022-07-06 | 9:19 | 724 | 0.468 | 6.17 | 7.66 | 26.6 |  |  |  | 194
2022-07-14 | 10:20 | 866 | 0.5655 | 6.94 | 7.69 | 23.9 |  |  |  | 1918
2022-07-18 |  | YSI data missing | [7 empty] | 5172
2022-07-20 | 9:01 | 783 | 0.507 | 4.61 | 7.65 | 25.9 |  |  |  | 801
2022-07-25 | 9:30 | 883 | 0.572 | 6.25 | 7.72 | 24.7 |  |  |  | 637 | 1744.4 | 996.3597 | Jul.22
2022-08-02 | 9:38 | 655 | 0.429 | 5.08 | 7.63 | 24.9 |  |  |  | 7270
2022-08-11 | 10:28 | 818 | 0.532 | 6.88 | 7.75 | 23.1 |  |  |  | 813
2022-08-16 | 10:53 | 966 | 0.628 | 7.7 | 7.73 | 22.5 |  |  |  | 228
2022-08-22 | 9:21 | 838 | 0.546 | 5.68 | 7.58 | 23.8 |  |  |  | 109
2022-08-31 | 9:30 | 563 | 0.364 | 7.59 | 7.98 | 22.6 |  |  |  | 1314 | 1946.8 | 719.6417 | Aug.22
2022-09-08 | 10:13 | 904 | 0.585 | 6.27 | 7.65 | 22.6 |  |  |  | 556
2022-09-13 | 9:38 | 575 | 0.3705 | 7.61 | 7.88 | 21.1 |  |  |  | 183
2022-09-19 | 10:19 | 638 | 0.416 | 6.75 | 7.89 | 23.9 |  |  |  | 7701
2022-09-22 | 10:27 | 236.7 | 0.1539 | 7.6 | 7.58 | 21.5 |  |  |  | 132
2022-09-27 | 9:51 | 331.2 | 0.2153 | 6.37 | 7.89 | 16.4 |  |  |  | 52 | 1724.8 | 351.6657 | Sep.22
2022-10-04 | 10:09 | 15.7 | 0.0102 | 9.73 | 7.42 | 14.5 |  |  |  | 156
2022-10-12 | 10:13 | 900 | 0.585 | 7.87 | 7.62 | 15.8 |  |  |  | 75
2022-10-17 | 9:54 | 902 | 0.585 | 9.31 | 7.56 | 12.2 |  |  |  | 10
2022-10-20 | 10:18 | 910 | 0.5915 | 11.36 | 7.57 | 8.9 |  |  |  | 20
2022-10-25 | 10:05 | 947 | 0.6175 | 12.79 | 7.46 | 15 |  |  |  | 10 | 54.2 | 29.7744 | Oct.22
2022-11-01 | 10:03 | 746 | 0.4875 | 7.81 | 7.54 | 13.8 |  |  |  | 631
2022-11-09 | Data lost | [8 empty] | 771 |  |  |  | <DL | 97.5 | <DL | <DL | <DL | <DL | <DL | <DL | <DL | 128 | <DL | 5.2 | <DL | 45.6 | 0.95 | 279 | <DL | 24.3 | <DL | 72400 | 23900 | 14 | <DL | <DL
2022-11-14 | 9:48 | 873 | 0.5655 | 13.35 | 7.77 | 6.6 |  |  |  | 85
2022-11-21 | Unable to collect sample, construction
2022-11-30 | 9:01 | 822 | 0.533 | 9.53 | 7.78 | 8 |  |  |  | 496 | 495.75 | 378.4392 | Nov.22
2022-12-05 | 9:51 | 921 | 0.598 | 12.36 | 7.87 | 4.1 |  |  |  | 197
2022-12-12 | 12:03 | 544 | 0.3535 | 11.17 | 8.76 | 8.1 |  |  |  | 122
2022-12-14 | 9:05 | 928 | 0.6045 | 11.17 | 7.95 | 6.8 |  |  |  | 19863
2022-12-19 | 9:17 | 829 | 0.5388 | 13.59 | 8.06 | 1.8 |  |  |  | 121
2022-12-28 | 9:30 | 472.1 | 0.3068 | 12.21 | 7.98 | 1.6 |  |  |  | 24192 | 8899 | 1069.2164 | Dec.22
2023-01-05 | 10:42 | 760 | 0.494 | 12.69 | 7.92 | 3.8 |  |  |  | 175
2023-01-10 | 11:29 | 27.1 | 0.0176 | 13.96 | 3.2 | 7.83 |  |  |  | 457
2023-01-19 | 10:04 | 708 | 0.4602 | 11.56 | 7.93 | 5.1 |  |  |  | 1989
2023-01-24 | 9:14 | 904 | 0.585 | 11.7 | 7.74 | 3.3 |  |  |  | 537
2023-01-31 | 10:08 | 809 | 0.5259 | 14.78 | 8.31 | 1.2 |  |  |  | 108 | 653.2 | 391.7395 | Jan.23
2023-02-07 | 11:22 | 759 | 0.493 | 12.54 | 8.27 | 6 |  |  |  | 63
2023-02-15 | 9:42 | 762 | 0.4953 | 13.15 | 8.44 | 5.6 |  |  |  | 63
2023-02-20 | 11:41 | 903 | 0.587 | 11.42 | 8.66 | 6.4 |  |  |  | 122
2023-02-23 | 12:49 | 115.6 | 0.0751 | 13.37 | 8.35 | 7.8 |  |  |  | 327
2023-02-27 | 11:14 | 335.8 | 0.2183 | 11.47 | 8.27 | 8 |  |  |  | 20 | 119 | 79.4555 | Feb.23
2023-03-08 | 10:07 | 642 | 0.4173 | 12.21 | 8.45 | 7 |  |  |  | 246
2023-03-13 | 9:14 | 684 | 0.4446 | 11.93 | 7.94 | 5.9 |  |  |  | 241
2023-03-16 | 10:07 | 275.8 | 0.1794 | 13.05 | 7.85 | 7.5 |  |  |  | 464
2023-03-22 | 10:56 | 539 | 0.3503 | 11.16 | 8.08 | 8.3 |  |  |  | 886
2023-03-27 | 10:53 | 421.5 | 0.274 | 12.43 | 8.18 | 8.4 |  |  |  | 218 | 411 | 350.8101 | Mar.23 | <DL | 51.3 | <DL | <DL | <DL | <DL | <DL | <DL | <DL | 58.4 | <DL | 1.5 | <DL | 24.4 | <DL | 211 | <DL | 49.4 | <DL | 58300 | 15800 | <DL | <DL | <DL
2023-04-03 | 10:03 | 616 | 0.4004 | 11.92 | 8.29 | 8.7 |  |  |  | 41
2023-04-12 | 9:34 | 634 | 0.4095 | 10.03 | 8.04 | 14.3 |  |  |  | 249
2023-04-17 | 10:35 | 390.8 | 0.254 | 9.66 | 8.15 | 12 |  |  |  | 813
2023-04-20 | 11:05 | 133.9 | 0.0871 | 9.85 | 8.03 | 16.2 |  |  |  | 135
2023-04-25 | 9:28 | 844 | 0.546 | 8.59 | 7.88 | 10.8 |  |  |  | 189 | 285.4 | 184.1509 | Apr.23
2023-05-04 | 10:16 | 637 | 0.4141 | 13.23 | 8.12 | 12.1 |  |  |  | 73
2023-05-08 | 9:42 | 290.2 | 0.1885 | 8.46 | 8.19 | 16.3 |  |  |  | 384
2023-05-18 | 11:42 | 599 | 0.3894 | 8.11 | 7.83 | 18 |  |  |  | 63
2023-05-24 | 10:09 | 866 | 0.5655 | 7.68 | 7.66 | 20.6 |  |  |  | 265
2023-05-31 | 9:40 | 925 | 0.6045 | 5.53 | 8.44 | 22.8 |  |  |  | 153 | 187.6 | 148.2472 | May.23
2023-06-12 | 10:44 | 5.1 | 0.0033 | 6.89 | 7.69 | 18.3 |  |  |  | 24192
2023-06-15 | 11:33 | 17.1 | 0.0111 | 9.16 | 7.79 | 20.6 |  |  |  | 743
2023-06-21 | 9:41 | 906 | 0.5915 | 5.09 | 7.61 | 23.5 |  |  |  | 1439
2023-06-22 | 11:23 | 928 | 0.6045 | 6.47 | 7.76 | 23.8 |  |  |  | 287
2023-06-26 | 9:41 | 871 | 0.5655 | 3.2 | 7.59 | 23.2 |  |  |  | 569 | 5446 | 1333.9609 | Jun.23
2023-07-03 | 12:11 | 18.9 | 0.0123 | 4.45 | 7.79 | 24.2 |  |  |  | 2603
2023-07-06 | 11:03 | 929 | 0.6045 | 5.42 | 7.62 | 25.2 |  |  |  | 216
2023-07-12 | 9:15 | 820 | 0.533 | 4.64 | 11.08 | 24.7 |  |  |  | 238 |  |  |  | 2 | 83.8 | <DL | <DL | <DL | <DL | <DL | <DL | <DL | 105 | <DL | 3.1 | <DL | 35.9 | <DL | 245 | <DL | 61 | 270 | 64600 | 20400 | 9.3 | <DL | <DL
2023-07-18 | 9:13 | 403.1 | 0.2619 | 5.36 | 7.46 | 21.6 |  |  |  | 7270
2023-07-27 | 9:57 | 801 | 0.52 | 8.44 | 7.75 | 25.8 |  |  |  | 598 | 2185 | 897.3215 | Jul.23
2023-08-02 | 9:52 | 828 | 0.5395 | 6.04 | 7.59 | 22.8 |  |  |  | 379
2023-08-14 | 9:09 | 431.9 | 0.2808 | 5.26 | 7.62 | 24.9 |  |  |  | 1236
2023-08-17 | 10:19 | 734 | 0.4745 | 5.75 | 7.8 | 22 |  |  |  | 145
2023-08-23 | 9:58 | 885 | 0.572 | 6.15 | 7.68 | 25.8 |  |  |  | 97
2023-08-30 | 9:44 | 857 | 0.559 | 6.08 | 7.75 | 21.5 |  |  |  | 52 | 381.8 | 202.7497 | Aug.23
2023-09-06 | 9:45:07 | 435.9 | 0.2834 | 5.19 | 7.91 | 24.7 |  |  |  | 24192
2023-09-13 | 9:32 | 905 | 0.585 | 5.87 | 7.53 | 19.2 |  |  |  | 86
2023-09-19 | Bridge construction
2023-09-21 | 10:07 | 892 | 0.5785 | 5.43 | 7.28 | 20.2 |  |  |  | 2909
2023-09-28 | Bridge construction | [9 empty] | 9062.3333 | 1822.376 | Sep.23
2023-10-05 | 10:06 | 465.1 | 0.3023 | 5.9 | 7.38 | 20.9 |  |  |  | 213
2023-10-17 | 9:32 | 442.6 | 0.2879 | 7.52 | 7.67 | 14.9 |  |  |  | 109
2023-10-25 | 12:00 | 916 | 0.598 | 6.29 | 7.7 | 17.2 |  |  |  | 816
2023-10-26 | 9:47 | 967 | 0.6305 | 8.01 | 7.57 | 17.3 |  |  |  | 341
2023-10-30 | 11:59 | 478 | 0.3108 | 8.87 | 7.62 | 12.2 |  |  |  | 3654 | 1026.6 | 472.7198 | Oct.23
2023-11-01 | 11:39 | 787 | 0.5135 | 8.91 | 7.56 | 10 |  |  |  | 97
2023-11-06 | 11:05 | 919 | 0.598 | 8.54 | 7.46 | 11.3 |  |  |  | 663
2023-11-15 | 1:11 | 1009 | 0.656 | 9.08 | 7.71 | 9.3 |  |  |  | 1191 |  |  |  | <DL | 1230 | <DL | <DL | 48.8 | <DL | <DL | <DL | 1670 | 148 | <DL | 3.9 | <DL | 48.4 | 0.19 | 276 | <DL | 29 | 548 | 68900 | 25300 | 8 | <DL | <DL
2023-11-21 | 9:33 | 577 | 0.3749 | 8.68 | 7.7 | 10.4 |  |  |  | 1071
2023-11-29 | 9:56 | 941 | 0.612 | 16.15 | 8.17 | 2.6 |  |  |  | 10 | 606.4 | 241.4334 | Nov.23
2023-12-05 | Bridge construction
2023-12-11 | 10:17 | 968 | 0.6305 | 10.34 | 7.63 | 6.2 |  |  |  | 15531
2023-12-14 | 9:19 | 1007 | 0.655 | 11.03 | 7.75 | 4.4 |  |  |  | 1019
2023-12-19 | 10:16 | 825 | 0.5363 | 8.97 | 7.59 | 2.8 |  |  |  | 19863
2023-12-27 | 9:42 | 888 | 0.5785 | 8.5 | 7.72 | 7.6 |  |  |  | 109 | 9130.5 | 2419.4198 | Dec.23
2024-01-04 | 10:05 | 1014 | 0.6565 | 12.43 | 7.85 | 4.4 |  |  |  | 256
2024-01-09 | 9:45 | 743 | 0.4829 | 11.33 | 7.91 | 3.5 |  |  |  | 2613
2024-01-22 | 9:31 | 999 | 0.65 | 12.28 | 8.33 | 0.3 |  |  |  | 1246
2024-01-25 | 10:49 | 542 | 0.3522 | 19.53 | 8.55 | 2.8 |  |  |  | 598
2024-01-30 | 10:43 | 429.6 | 0.2793 | 11.33 | 8.57 | 2 |  |  |  | 627 | 1068 | 792.4525 | Jan.24
2024-02-05 | 45327.509 | 813 | 0.5285 | 13.76 | 8.1 | 3.7 |  |  |  | 644
2024-02-08 | 10:21 | 802 | 0.521 | 12.9 | 8.23 | 4.5 |  |  |  | 110
2024-02-14 | 10:12 | 964 | 0.627 | 11.47 | 8 | 5.7 |  |  |  | 1267
2024-02-22 | 10:01 | 849 | 0.5525 | 11.94 | 7.69 | 7.8 |  |  |  | 63
2024-02-27 | 45349.4932 | 1078 | 0.702 | 11.46 | 7.85 | 11.7 |  |  |  | 74 | 431.6 | 211.0209 | Feb.24
2024-03-06 | 10:00 | 831 | 0.54 | 12.04 | 8.34 | 8.7 |  |  |  | 119
2024-03-13 | 9:47 | 855 | 0.556 | 10.59 | 8.19 | 9.4 |  |  |  | 2382 |  |  |  | <DL | 69.8 | <DL | <DL | <DL | <DL | <DL | <DL | <DL | 120 | <DL | 1.9 | <DL | 40 | <DL | 244 | <DL | 41.2 | <DL | 64700 | 19900 | 4.6 | <DL | <DL
2024-03-18 | 11:30 | 754 | 0.49 | 10.82 | 8.51 | 8 |  |  |  | 364
2024-03-21 | 45372.4569 | 1050 | 0.6825 | 2.04 | 7.86 | 8.7 |  |  |  | 2187
2024-03-27 | 9:40 | 948 | 0.6175 | 8.32 | 7.72 | 10.7 |  |  |  | 269 | 1064.2 | 571.0028 | Mar.24
2024-04-01 | 9:59 | 957 | 0.622 | 8.01 | 7.63 | 14.6 |  |  |  | 52
2024-04-09 | 11:21 | 701 | 0.456 | 9.72 | 8.07 | 11.8 |  |  |  | 75
2024-04-17 | 9:49 | 628 | 0.4083 | 8.09 | 7.87 | 14.9 |  |  |  | 313
2024-04-25 | 10:22 | 810 | 0.5265 | 10.2 | 7.63 | 12.4 |  |  |  | 146
2024-04-29 | 10:20 | 795 | 0.517 | 7.75 | 7.87 | 17.3 |  |  |  | 135 | 144.2 | 146.6638 | Apr.24
2024-05-02 | Construction
2024-05-06 | 9:52 | 812 | 0.528 | 6.1 | 7.68 | 18.5 |  |  |  | 98
2024-05-15 | 11:18 | 511 | 332.1 | 6.53 | 8.13 | 18.8 |  |  |  | 1735
2024-05-23 09:59 | 9:59 | 635 | 0.4095 | 7.17 | 7.61 | 20 |  |  |  | 158
2024-05-30 | Construction | [9 empty] | 663.6667 | 297.6058 | May.24
2024-06-05 | 9:26 | 767 | 0.498 | 6.95 | 7.74 | 21.5 |  |  |  | 292
2024-06-10 | 11:07 | 761 | 0.495 | 6.52 | 7.95 | 18.8 |  |  |  | 457
2024-06-20 | 10:14 | 1001 | 0.65 | 6.13 | 7.82 | 24.4 |  |  |  | 1354
2024-06-24 | Construction
2024-06-27 | 12:09 | 790 | 0.514 | 7.46 | 7.85 | 22.7 |  |  |  | 12033 | 3534 | 1214.2914 | Jun.24
2024-07-03 | 11:23 | 800 | 0.52 | 7.15 | 7.8 | 23.6 |  |  |  | 733
2024-07-08 | Construction
2024-07-16 | 45489.3906 | 498.4 | 0.3237 | 6.36 | 7.72 | 24.1 |  |  |  | 3654 |  |  |  | <DL | 50.2 | <DL | <DL | <DL | <DL | <DL | <DL | <DL | 59.7 | <DL | 0.72 | <DL | 22 | <DL | 149 | <DL | 45.7 | 214 | 36900 | 13990 | 3.3 | <DL | <DL
2024-07-22 | 9:43 | 794 | 0.5135 | 6.67 | 7.8 | 23.9 |  |  |  | 148
2024-07-31 | 9:56 | 789 | 0.513 | 5.71 | 7.6 | 24.4 |  |  |  | 144 | 1169.75 | 488.7921 | Jul.24
2024-08-07 | 10:13 | 687 | 0.4464 | 5.11 | 7.68 | 24 |  |  |  | 554
2024-08-12 | Construction
2024-08-15 | 9:55 | 900 | 0.585 | 5.33 | 7.64 | 23.5 |  |  |  | 487
2024-08-20 | Construction
2024-08-28 | 10:03 | 908 | 0.59 | 4.01 | 7.7 | 24.3 |  |  |  | 1250 | 763.6667 | 696.0647 | Aug.24
2024-09-05 | 10:33 | 854 | 0.555 | 5.92 | 7.76 | 21.4 |  |  |  | 272
2024-09-09 | 10:08 | 849 | 0.552 | 7.69 | 7.86 | 16.5 |  |  |  | 275
2024-09-18 | 45553.4076 | 912 | 0.5915 | 4.68 | 7.73 | 20.7 |  |  |  | 160
2024-09-23 | 45558.52 | 730 | 0.4745 | 6.66 | 7.74 | 21.3 |  |  |  | 8664
2024-09-26 | 45561.4341 | 853 | 0.5525 | 5.88 | 7.65 | 21.3 |  |  |  | 166 | 1907.4 | 443.7819 | Sep.24
2024-10-01 | 9:46 | 694 | 0.4511 | 6.73 | 7.77 | 19.7 |  |  |  | 327
2024-10-09 | 10:33 | 874 | 0.568 | 7.95 | 7.84 | 15.4 |  |  |  | 52
2024-10-15 | 12:26 | 466.7 | 0.3036 | 10.06 | 7.86 | 14.2 |  |  |  | 85
2024-10-21 | 10:06 | 481 | 0.3127 | 7.7 | 7.62 | 13.8 |  |  |  | 20
2024-10-31 | 10:44 | 961 | 0.625 | 5.65 | 7.7 | 16.3 |  |  |  | 10 | 98.8 | 49.2266 | Oct.24
2024-11-04 | 11:12 | 928 | 0.603 | 8.86 | 7.79 | 14.6 |  |  |  | 110
2024-11-06 | 11:17 | 382.3 | 0.2485 | 8.37 | 7.86 | 15.9 |  |  |  | 24192 |  |  |  | <DL | 43.4 | <DL | <DL | <DL | <DL | <DL | <DL | <DL | 50.2 | <DL | <DL | <DL | 16.6 | <DL | 116 | <DL | 62 | 568 | 31700 | 8870 | <DL | <DL | <DL
2024-11-13 | 10:58 | 748 | 0.486 | 9.35 | 7.66 | 9.6 |  |  |  | 2098
2024-11-18 | 11:46 | 766 | 0.5005 | 9.78 | 7.92 | 13.7 |  |  |  | 557
2024-11-20 | 10:03 | 698 | 453.8 | 8.28 | 7.86 | 11.1 |  |  |  | 2224 | 5836.2 | 1472.2175 | Nov.24
2024-12-02 | 11:45 | 819 | 0.532 | 13.51 | 7.97 | 2.2 |  |  |  | 1723
2024-12-04 | 1:14 | 909 | 0.591 | 13.43 | 7.89 | 2.9 |  |  |  | 3169
2024-12-10 | 9:44 | 1039 | 0.675 | 10.46 | 7.79 | 6.8 |  |  |  | 1785
2024-12-16 10:22 | 10:22 | 694 | 0.4511 | 13.8 | 7.9 | 5.4 |  |  |  | 231
2024-12-19 | No Data; Construction | [9 empty] | 1727 | 1224.9389 | Dec.24
Note on A7: sampled at McCarty
Note on A24: Chemical samples
Note on A41: Chemical samples
Note on A56: Chemical samples
Note on A80: Chemical
Note on A101: Chemicals
Note on A114: Chemicals
Note on A139: Chemicals
Note on A157: Chemicals
Note on A174: Chemicals
Note on A199: Chemicals
Note on A216: Chemicals
Note on A237: Chemicals
Note on A260: Chemicals
Note on A278: Chemicals
Note on A298: Chemicals
Note on A317: Chemicals
Note on A338: Chemicals
Note on A357: Chemicals
Note on K58: greater than
Note on K191: greater than
Note on K233: less than
Note on K245: greater than
Note on K271: greater than
Note on K300: Janie Weiter: Less than
Note on K357: greater than
Note on O24: <2.0 ug/L
Note on O41: <2.0 ug/L
Note on O56: <2.0 ug/L
Note on O80: <2.0 ug/L
Note on O115: <2.0 ug/L
Note on O139: <2.0 ug/L
Note on O157: <2.0 ug/L
Note on O174: <2.0 ug/L
Note on O199: <2.0 ug/L
Note on O215: <2.0 ug/L
Note on O237: <2.0 ug/L
Note on O260: <2.0 ug/L
Note on O298: <2.0 ug/L
Note on O317: <2.0 ug/L
Note on O338: <2.0 ug/L
Note on O357: <2.0 ug/L
Note on Q24: <1.0 ug/L
Note on Q41: <1.0 ug/L
Note on Q56: <1.0 ug/L
Note on Q80: <1.0 ug/L
Note on Q101: <1.0 ug/L
Note on Q115: <1.0 ug/L
Note on Q139: <1.0 ug/L
Note on Q157: <1.0 ug/L
Note on Q174: <1.0 ug/L
Note on Q199: <1.0 ug/L
Note on Q215: <1.0 ug/L
Note on Q237: <1.0 ug/L
Note on Q260: <1.0 ug/L
Note on Q278: <1.0 ug/L
Note on Q298: <1.0 ug/L
Note on Q317: <1.0 ug/L
Note on Q338: <1.0 ug/L
Note on Q357: <1.0 ug/L
Note on R24: <10.0 ug/L
Note on R41: <10.0 ug/L
Note on R56: <10.0 ug/L
Note on R80: <10.0 ug/L
Note on R101: <10.0 ug/L
Note on R115: <10.0 ug/L
Note on R139: <10.0 ug/L
Note on R157: <10.0 ug/L
Note on R174: <10.0 ug/L
Note on R199: <10.0 ug/L
Note on R215: <10.0 ug/L
Note on R237: <10.0 ug/L
Note on R260: <10.0 ug/L
Note on R278: <10.0 ug/L
Note on R298: <10.0 ug/L
Note on R317: <10.0 ug/L
Note on R338: <10.0 ug/L
Note on R357: <10.0 ug/L
Note on S24: <40.0 ug/L
Note on S41: <40.0 ug/L
Note on S56: <40.0 ug/L
Note on S80: <40.0 ug/L
Note on S101: <40.0 ug/L
Note on S115: <40.0 ug/L
Note on S139: <40.0 ug/L
Note on S157: <40.0 ug/L
Note on S174: <40.0 ug/L
Note on S199: <40.0 ug/L
Note on S215: <40.0 ug/L
Note on S237: <40.0 ug/L
Note on S260: <40.0 ug/L
Note on S278: <40.0 ug/L
Note on S298: <40.0 ug/L
Note on S317: <40.0 ug/L
Note on S338: <40.0 ug/L
Note on S357: <40.0 ug/L
Note on T24: <12.0 ug/L
Note on T41: <12.0 ug/L
Note on T56: <12.0 ug/L
Note on T80: <12.0 ug/L
Note on T101: <12.0 ug/L
Note on T115: <12.0 ug/L
Note on T139: <12.0 ug/L
Note on T157: <12.0 ug/L
Note on T174: <12.0 ug/L
Note on T199: <12.0 ug/L
Note on T215: <12.0 ug/L
Note on T237: <12.0 ug/L
Note on T260: <12.0 ug/L
Note on T278: <12.0 ug/L
Note on T298: <12.0 ug/L
Note on T317: <12.0 ug/L
Note on T338: <12.0 ug/L
Note on T357: <12.0 ug/L
Note on U24: <0.4 ug/L
Note on U41: <0.4 ug/L
Note on U56: <0.4 ug/L
Note on U80: <0.4 ug/L
Note on U101: <0.4 ug/L
Note on U115: <0.4 ug/L
Note on U139: <0.4 ug/L
Note on U157: <0.4 ug/L
Note on U174: <0.4 ug/L
Note on U199: <0.4 ug/L
Note on U215: <0.4 ug/L
Note on U237: <0.4 ug/L
Note on U260: <0.4 ug/L
Note on U278: <0.4 ug/L
Note on U298: <0.4 ug/L
Note on U317: <0.4 ug/L
Note on U338: <0.4 ug/L
Note on U357: <0.4 ug/L
Note on V24: <5.0 ug/L
Note on V41: <5.0 ug/L
Note on V56: <5.0 ug/L
Note on V80: <5.0 ug/L
Note on V101: <5.0 ug/L
Note on V115: <5.0 ug/L
Note on V139: <5.0 ug/L
Note on V157: <5.0 ug/L
Note on V174: <5.0 ug/L
Note on V199: <5.0 ug/L
Note on V215: <5.0 ug/L
Note on V237: <5.0 ug/L
Note on V260: <5.0 ug/L
Note on V278: <5.0 ug/L
Note on V298: <5.0 ug/L
Note on V317: <5.0 ug/L
Note on V338: <5.0 ug/L
Note on V357: <5.0 ug/L
Note on W24: <50.0 ug/L
Note on W41: <50.0 ug/L
Note on W56: <50.0 ug/L
Note on W80: <50.0 ug/L
Note on W101: <50.0 ug/L
Note on W115: <50.0 ug/L
Note on W139: <50.0 ug/L
Note on W157: <50.0 ug/L
Note on W174: <50.0 ug/L
Note on W199: <50.0 ug/L
Note on W215: <50.0 ug/L
Note on W237: <50.0 ug/L
Note on W260: <50.0 ug/L
Note on W278: <50.0 ug/L
Note on W298: <50.0 ug/L
Note on W317: <50.0 ug/L
Note on W338: <50.0 ug/L
Note on W357: <50.0 ug/L
Note on Y24: <0.30 mg/L
Note on Y41: <0.30 mg/L
Note on Y56: <0.30 mg/L
Note on Y80: <0.30 mg/L
Note on Y101: <0.30 mg/L
Note on Y115: <0.30 mg/L
Note on Y157: <0.30 mg/L
Note on Y174: <0.30 mg/L
Note on Y199: <0.30 mg/L
Note on Y215: <0.30 mg/L
Note on Y237: <0.30 mg/L
Note on Y260: <0.30 mg/L
Note on Y278: <0.30 mg/L
Note on Y298: <0.30 mg/L
Note on Y317: <0.30 mg/L
Note on Y338: <0.30 mg/L
Note on Y357: <0.30 mg/L
Note on AA24: <0.30 mg/L
Note on AA56: <0.30 mg/L
Note on AA80: <0.30 mg/L
Note on AA199: <0.30 mg/L
Note on AA215: <0.30 mg/L
Note on AA237: <0.30 mg/L
Note on AA260: <0.30 mg/L
Note on AA278: <0.30 mg/L
Note on AA298: <0.30 mg/L
Note on AA317: <0.30 mg/L
Note on AA338: <0.30 mg/L
Note on AA357: <0.30 mg/L
Note on AC24: <0.10 mg/L
Note on AC41: <0.10 mg/L
Note on AC56: <0.10 mg/L
Note on AC80: <0.10 mg/L
Note on AC115: <0.10 mg/L
Note on AC298: <0.10 mg/L
Note on AC317: <0.10 mg/L
Note on AC338: <0.10 mg/L
Note on AC357: <0.10 mg/L
Note on AE24: <0.50 ug/L for most components <2.0 ug/L for Methylene chloride
Note on AE41: <0.50 ug/L for most components <2.0 ug/L for Methylene chloride
Note on AE56: <0.50 ug/L for most components <2.0 ug/L for Methylene chloride
Note on AE80: <0.50 ug/L for most components <2.0 ug/L for Methylene chloride
Note on AE101: <0.50 ug/L for most components <2.0 ug/L for Methylene chloride
Note on AE115: <0.50 ug/L for most components <2.0 ug/L for Methylene chloride
Note on AE157: <0.50 ug/L for most components <2.0 ug/L for Methylene chloride
Note on AE174: <0.50 ug/L for most components <2.0 ug/L for Methylene chloride
Note on AE199: <0.50 ug/L for most components <2.0 ug/L for Methylene chloride
Note on AE215: <0.50 ug/L for most components <2.0 ug/L for Methylene chloride
Note on AE237: <0.50 ug/L for most components <2.0 ug/L for Methylene chloride
Note on AE260: <0.50 ug/L for most components <2.0 ug/L for Methylene chloride
Note on AE278: <0.50 ug/L for most components <2.0 ug/L for Methylene chloride
Note on AE298: <0.50 ug/L for most components <2.0 ug/L for Methylene chloride
Note on AE317: <0.50 ug/L for most components <2.0 ug/L for Methylene chloride
Note on AE338: <0.50 ug/L for most components <2.0 ug/L for Methylene chloride
Note on AE357: <0.50 ug/L for most components <2.0 ug/L for Methylene chloride
Note on AG41: <200 ug/L
Note on AG56: <200 ug/L
Note on AG80: <200 ug/L
Note on AG101: <200 ug/L
Note on AG115: <200 ug/L
Note on AG157: <200 ug/L
Note on AG174: <200 ug/L
Note on AG215: <200 ug/L
Note on AG237: <200 ug/L
Note on AG260: <200 ug/L
Note on AG298: <200 ug/L
Note on AG317: <200 ug/L
Note on AJ199: <3.0 ug/L
Note on AK24: <2.0 ug/L
Note on AK41: <2.0 ug/L
Note on AK56: <2.0 ug/L
Note on AK80: <2.0 ug/L
Note on AK101: <2.0 ug/L
Note on AK115: <2.0 ug/L
Note on AK139: <2.0 ug/L
Note on AK157: <2.0 ug/L
Note on AK174: <2.0 ug/L
Note on AK199: <2.0 ug/L
Note on AK215: <2.0 ug/L
Note on AK237: <2.0 ug/L
Note on AK260: <2.0 ug/L
Note on AK278: <2.0 ug/L
Note on AK298: <2.0 ug/L
Note on AK317: <2.0 ug/L
Note on AK338: <2.0 ug/L
Note on AK357: <2.0 ug/L
Note on AL24: <1.0 ug/L
Note on AL41: <1.0 ug/L
Note on AL56: <1.0 ug/L
Note on AL80: <1.0 ug/L
Note on AL101: <1.0 ug/L
Note on AL115: <1.0 ug/L
Note on AL139: <1.0 ug/L
Note on AL157: <1.0 ug/L
Note on AL174: <1.0 ug/L
Note on AL199: <1.0 ug/L
Note on AL215: <1.0 ug/L
Note on AL237: <1.0 ug/L
Note on AL260: <1.0 ug/L
Note on AL278: <1.0 ug/L
Note on AL298: <1.0 ug/L
Note on AL317: <1.0 ug/L
Note on AL338: <1.0 ug/L
Note on AL357: <1.0 ug/L

## Eagle Creek @ Grande
Eagle Creek at Grande Avenue/Gasoline Alley | [5 empty] | N39 46 19.2 W86 14 03.9 | [5 empty] | 39.772 | -86.2344 |  | 16 S 565566 4402732
Date | Time | SpCond | TDS | DO | pH | Temp | Redox | Depth | Batt | E. Coli | average | geo. mean |  | Arsenic | Barium | Cadmium | Chromium | Copper | Lead | Mercury | Nickel | Zinc | Chloride | NO2 | NO3 | PO4 | S04 | NH3 | Hardness | VOCs | Manganese | Iron | Calcium | Magnesium | Molybdenum | Thallium | Selenium
| HHMMSS | uS/cm | g/l | mg/l | units | deg C | mV | feet | volts | MPN/100mL
2003-02-06 | 103711 | 571 | 0.3655 | 12.87 | 8.02 | 1.41 | N/A | 3 | 66 | 52
2003-02-11 | 113116 | 585 | 0.3749 | 16.26 | 7.33 | 1.7 | N/A | N/A | 0 | 10
2003-02-13 | 101710 | 430 | 0.2752 | 15.71 | 7.99 | 0.73 | N/A | 0.66 | 0 | 10
2003-02-20 | 101825 | 1572 | 1.006 | 15.02 | 7.7 | 1.76 | N/A | 1.49 | 0 | 2909
2003-02-25 | 102443 | 776.4 | 0.4969 | 13.64 | 7.56 | 0.35 | N/A | 2.41 | 0 | 240 | 644.2 | 81.6567 | Feb.03
2003-03-04 | 101022 | 592 | 0.3792 | 7.83 | 7.63 | 3.81 | N/A | 0.5 | 0 | 359
2003-03-06 | 101800 | 582 | 0.3725 | 12.67 | 8.32 | 1.79 | N/A | 0.17 | 0 | 179
2003-03-18 | 100628 | 520 | 0.3331 | 13.07 | 7.79 | 4.36 | N/A | 0.25 | 0 | 10
2003-03-25 | 105444 | 516 | 0.3309 | 12.71 | 7.91 | 7.59 | N/A | 0 | 0 | 10 |  |  |  | <DL | 58 | <DL | 20 | <DL | <DL | <DL | 6 | <DL | 50 | <DL | 1.7 | <DL | 30 | <DL | 233 | <DL
2003-03-27 | 95723 | 691 | 0.443 | 9.74 | 7.5 | 10.51 | N/A | 0.11 | 0 | 62 | 124 | 52.4889 | Mar.03
2003-04-08 | 95916 | 548 | 0.3511 | 11.4 | 8.11 | 9.19 | N/A | 0.86 | 0 | 20
2003-04-10 | 90235 | 625 | 0.4004 | 13.8 | 7.98 | 7.65 | N/A | 0.26 | 0 | 20
2003-04-14 | 104026 | 535 | 0.3426 | 11.62 | 8.08 | 11.29 | N/A | 1.54 | 0 | 10
2003-04-15 | 100423 | 643 | 0.4115 | 10.62 | 7.59 | 15.06 | N/A | 0 | 0 | 10
2003-04-21 | 103758 | 319 | 0.367 | 10.38 | 7.43 | 14.51 | N/A | 0 | 0 | 637 | 139.4 | 30.2859 | Apr.03
2003-05-01 | 103025 | 631 | 0.4043 | 9.08 | 7.83 | 19.6 | N/A | 0.03 | 0 | 12033
2003-05-06 | 102555 | #VALUE! | #VALUE! | ### | ### | ### | N/A | ### | 7.9 | 74
2003-05-15 | 102730 | 391 | 0.2508 | 11.38 | 7.47 | 17.29 | N/A | 0.1 | 0 | 203
2003-05-19 | 100702 | 368 | 0.2357 | 8.07 | 7.14 | 17.89 | N/A | 0.74 | 0 | 74
2003-05-27 | 113929 | 454 | 0.2911 | 13.49 | 8.07 | 19.88 | N/A | 0.21 | 0 | 148 | 2506.4 | 287.9513 | May.03
2003-06-05 | 104735 | 607 | 0.3885 | 13.21 | 7.61 | 17.32 | N/A | 0.14 | 0 | 323
2003-06-09 | 121438 | 519 | 0.3322 | 12.4 | 7.77 | 21.22 | N/A | 0.22 | 0 | 249
2003-06-17 | 100251 | 634 | 0.406 | 8.21 | 7.81 | 21.78 | N/A | 0.4 | 8 | 314
2003-06-26 | 100403 | 633 | 0.405 | 6.67 | 7.82 | 24.81 | N/A | 0.1 | 7.9 | 187
2003-06-30 | 101906 | 649 | 0.4154 | 9.07 | 7.56 | 24.3 | N/A | 0.59 | 0 | 305 | 275.6 | 270.2058 | Jun.03 | <DL | 97.4 | <DL | <DL | <DL | <DL | <DL | <DL | <DL | 52 | <DL | 1.1 | <DL | 33 | <DL | 227 | <DL
2003-07-03 | 100406 | 625 | 0.4 | 6.08 | 7.75 | 24.42 | N/A | 0.1 | 7.9 | 314
2003-07-08 | 101257 | 433 | 0.278 | 5.13 | 7.85 | 26.02 | N/A | 0.2 | 7.8 | 120
2003-07-17 | 94336 | 379 | 0.2428 | 9.31 | 7.83 | 24.07 | N/A | 0.22 | 7.9 | 52
2003-07-21 | 101859 | 308 | 0.1976 | 5.62 | 7.89 | 23.01 | N/A | 0.09 | 7.7 | 7270
2003-07-30 | 93959 | 584 | 0.3744 | 7.82 | 7.76 | 23.02 | N/A | 1.57 | 0 | 211 | 1593.4 | 313.0302 | Jul.03
2003-08-05 | 101748 | 514 | 0.3291 | 8.32 | 7.46 | 23.29 | N/A | 0.22 | 0 | 789
2003-08-11 | 104037 | 606 | 0.388 | 9.45 | 7.73 | 22.75 | N/A | 0.5 | 7.9 | 243
2003-08-13 | 102011 | 599 | 0.356 | 8.31 | 7.8 | 23.35 | N/A | 0.19 | 7.8 | 109
2003-08-18 | 101610 | 406 | 0.26 | 8.73 | 8.17 | 25.62 | N/A | 0.18 | 7.6 | 504
2003-08-25 | 101759 | 590 | 0.3777 | 8.12 | 7.81 | 23.9 | N/A | 0.14 | 8.2 | 41 | 337.2 | 212.3561 | Aug.03
2003-09-09 | 104329 | 600 | 0.384 | 8.04 | 7.44 | 23.01 | N/A | 0.2 | 8.3 | 118
2003-09-11 | 101115 | 464 | 0.297 | 11.58 | 7.6 | 21.71 | N/A | 0.3 | 7.7 | 31
2003-09-15 | 100014 | 443 | 0.2839 | 8.55 | 7.74 | 20.74 | N/A | 0.79 | 7.6 | 74
2003-09-18 | 102312 | #VALUE! | #VALUE! | ### | ### | ### | N/A | ### | 8 | 86 |  |  |  | <DL | 76.1 | <DL | <DL | <DL | <DL | <DL | <DL | <DL | 32 | <DL | <DL | <DL | 20 | <DL | 230 | <DL
2003-09-23 | 101553 | 472 | 0.3027 | 7.21 | 7.16 | 19.37 | N/A | 0.22 | 0 | 1210 | 303.8 | 123.0132 | Sept.03
2003-10-02 | 101830 | 373 | 0.238 | 8.65 | 7.73 | 16.86 | N/A | 0.9 | 7.9 | 63
2003-10-08 | 102437 | 500 | 0.3206 | 8.33 | 7.08 | 17.09 | N/A | 2.22 | 7.8 | 31
2003-10-13 | 103635 | 452 | 0.2893 | 8.71 | 7.95 | 16.65 | N/A | 0.49 | 8.2 | 63
2003-10-22 | 102843 | 654 | 0.419 | 9.43 | 7.56 | 13.82 | N/A | 0.4 | 8 | 31
2003-10-29 | 102812 | 676 | 0.433 | 9.75 | 7.54 | 10.38 | N/A | 0.1 | 7.9 | 143 | 66.2 | 55.8918 | Oct.03
2003-11-03 | 104440 | 467 | 0.2989 | 9.99 | 7.81 | 14.45 | N/A | 0.31 | 8.2 | 31
2003-11-06 | 100137 | 474 | 0.303 | 9.31 | 7.81 | 12.22 | N/A | 1.1 | 7.9 | 62
2003-11-11 | 102452 | 634 | 0.4048 | 8.66 | 7.26 | 11.95 | N/A | 0.42 | 0 | 20
2003-11-13 | 101148 | 504 | 0.3227 | 11.49 | 8.02 | 8.36 | N/A | 0.96 | 0 | 97
2003-11-19 | 93839 | 230 | 0.015 | 9.21 | 7.78 | 11.21 | N/A | 0.2 | 7.9 | 2282 | 498.4 | 96.822 | Nov.03
2003-12-01 | 104752 | 522 | 0.334 | 13.01 | 7.47 | 6.3 | N/A | 0.2 | 7.3 | 52 |  |  |  | <DL | 58.8 | <DL | <DL | <DL | <DL | <DL | <DL | <DL | 35.5 | <DL | 1.4 | <DL | 25.2 | <DL | 226 | <DL
2003-12-03 | 95243 | 585 | 0.3748 | 10.25 | 7.82 | 5.88 | N/A | 0.46 | 7.7 | 20
2003-12-11 | 103929 | 557 | 0.3565 | 12.81 | 7.33 | 4.86 | N/A | 1.94 | 8 | 63
2003-12-16 | 95510 | 582 | 0.373 | 12.04 | 7.99 | 4.29 | N/A | 0.2 | 7.9 | 110
2003-12-18 | 114245 | 558 | 0.357 | 13.02 | 8.03 | 3.04 | N/A | 0.6 | 7.8 | 52 | 59.4 | 51.8506 | Dec.03
2004-01-07 | 105310 | 574 | 0.3675 | 8.27 | 6.83 | 3.44 | N/A | 0.89 | 7.3 | 97
2004-01-15 | 105604 | 648 | 0.4152 | 9.78 | 7.02 | 3.76 | N/A | 1.26 | 0 | 86
2004-01-21 | 103342 | 492 | 0.3154 | 13.69 | 7.64 | 0.36 | N/A | 1.33 | 7.8 | 41
2004-01-27 | 100201 | 538 | 0.3443 | 12.28 | 6.94 | 1.23 | N/A | 0.04 | 7.3 | 148
2004-01-29 | 103907 | 698 | 0.447 | 13.21 | 7.53 | 0.39 | N/A | 0.1 | 7.8 | 31 | 80.6 | 69.0455 | Jan.04
2004-02-03 | 95824 | 1412 | 0.9036 | 12.2 | 6.79 | 1.44 | N/A | 0.22 | 0 | 11199
2004-02-05 | 105812 | 868 | 0.555 | 10.87 | 7.58 | 2.07 | N/A | 0.3 | 7.7 | 1669
2004-02-10 | 95602 | 767 | 0.491 | 12.47 | 7.54 | 2.35 | N/A | 0.14 | 0 | 2613
2004-02-18 | 102203 | 686 | 0.4394 | 12.29 | 7.06 | 2.83 | N/A | 0.7 | 0 | 10
2004-02-24 | 105437 | 692 | 0.443 | 10.92 | 7.13 | 5.26 | N/A | 0.4 | 7.7 | 74 | 3113 | 514.7559 | Feb.04
2004-03-02 | 103920 | 576 | 0.3686 | 12.64 | 7.3 | 4.11 | N/A | 0.61 | 0 | 292
2004-03-15 | 105356 | 587 | 0.376 | 14.36 | 7.89 | 6.85 | N/A | 0.6 | 7.5 | 10
2004-03-17 | 101617 | 566 | 0.3623 | 13.07 | 7.83 | 5.22 | N/A | 0.53 | 0 | 41 |  |  |  | <DL | 47.4 | <DL | <DL | <DL | <DL | <DL | <DL | <DL | 52 | <DL | 1.5 | <DL | 31 | <DL | 265 | <DL
2004-03-25 | 102636 | 566 | 0.362 | 10.78 | 7.58 | 7.56 | N/A | 1.7 | 7.7 | 20
2004-03-30 | 102546 | 613 | 0.3929 | 9.94 | 7.34 | 10.3 | N/A | 0.18 | 0 | 31 | 78.8 | 37.5069 | Mar.04
2004-04-12 | 103207 | 649 | 0.4156 | 10.71 | 7.77 | 10.43 | N/A | 0.11 | 7.7 | 10
2004-04-19 | 101437 | 791 | 0.506 | 8.31 | 7.51 | 17.98 | N/A | 0.6 | 7.6 | 10
2004-04-22 | 100044 | 553 | 0.354 | 9.88 | 8.27 | 13.42 | N/A | 0.8 | 7.9 | 86
2004-04-26 | 101602 | 601 | 0.3852 | 10.26 | 8.03 | 14.42 | N/A | 0.67 | 0 | 52
2004-04-29 | 104528 | 692 | 0.443 | 9.44 | 7.97 | 16.66 | N/A | 0.7 | 7.9 | 62 | 44 | 30.802 | Apr.04
2004-05-04 | 103308 | 774 | 0.496 | 9.29 | 6.88 | 16.25 | N/A | 0.2 | 7.4 | 278
2004-05-13 | 95527 | 699 | 0.4479 | 6.93 | 7.8 | 21.87 | N/A | 1 | 0 | 281
2004-05-17 | 112400 | 630 | 0.4036 | 8.89 | 7.93 | 20.94 | N/A | 1.12 | 0 | 213
2004-05-18 | 103035 | 814 | 0.5213 | 7.3 | 6.99 | 22.5 | N/A | 0.25 | 0 | 3255
2004-05-24 | 104912 | 551 | 0.352 | 8.26 | 7.6 | 21.48 | N/A | 0.8 | 7.9 | 404 | 886.2 | 465.5996 | May.04
2004-06-03 | 101236 | 582 | 0.3731 | 8.24 | 7.58 | 21.63 | N/A | 0.28 | 7.9 | 314
2004-06-08 | 93133 | 699 | 0.4478 | 7.88 | 7.82 | 23.69 | N/A | 1.24 | 7.8 | 199
2004-06-14 | 101248 | 571 | 0.365 | 6.75 | 7.64 | 24.17 | N/A | 0.7 | 7.7 | 288
2004-06-21 | 105116 | 502 | 0.3215 | 7.53 | 7.4 | 23.77 | N/A | 0.1 | 0 | 216
2004-06-24 | 100337 | #VALUE! | #VALUE! | ### | ### | ### | N/A | ### | 7.8 | 52 | 213.8 | 182.4427 | Jun.04
2004-07-01 | 104119 | 665 | 0.4261 | 8.37 | 7.92 | 24.03 | N/A | 0.01 | 0 | 63
2004-07-07 | 95945 | 642 | 0.411 | 4.58 | 7.9 | 24.93 | N/A | 0.12 | 7.7 | 373
2004-07-15 | 94507 | 457 | 0.2927 | 8.52 | 7.87 | 23.32 | N/A | 0.08 | 0 | 247
2004-07-19 | 105330 | 632 | 0.404 | 8.31 | 7.95 | 24.45 | N/A | 0 | 7.6 | 97
2004-07-22 | 102751 | 345 | 0.2212 | 5.81 | 7.61 | 26.14 | N/A | 0.13 | 0 | 11199 | 2395.8 | 363.0274 | Jul.04 | 3 | 44.9 | <DL | <DL | <DL | 3.1 | <DL | 1.7 | 15.2 | 20 | <DL | 0.6 | <DL | 17 | <DL | 140 | <DL
2004-08-02 | 104144 | 716 | 0.4588 | 13.32 | 7.9 | 25.75 | N/A | 0.1 | 0 | 272
2004-08-05 | 102653 | 553 | 0.3539 | 8.26 | 7.62 | 23.5 | N/A | 0.76 | 0 | 2481
2004-08-10 | 101226 | 716 | 0.4586 | 7.96 | 7.6 | 23.11 | N/A | 0.67 | 0 | 388
2004-08-18 | 100647 | 733 | 0.469 | 9.08 | 7.53 | 21.66 | N/A | 0.5 | 7.9 | 10
2004-08-30 | 94817 | 640 | 0.4098 | 7.6 | 7.7 | 21.57 | N/A | 0.62 | 8.1 | 410 | 712.2 | 254.7782 | Aug.04
2004-09-09 | 100608 | 623 | 0.3992 | 8 | 7.8 | 20.04 | N/A | 0.13 | 0 | 63
2004-09-15 | 95959 | 678 | 0.4342 | 7.28 | 7.68 | 21.85 | N/A | 0.21 | 8 | 97
2004-09-20 | 100637 | 607 | 0.3889 | 9.5 | 7.87 | 18.27 | N/A | 0.72 | 8.1 | 84
2004-09-23 | 94558 | 597 | 0.3822 | 7.45 | 7.77 | 19.75 | N/A | 0.04 | 0 | 31
2004-09-28 | 103937 | 587 | 0.3757 | 9.94 | 7.93 | 18.79 | N/A | 0.11 | 7.7 | 97 | 74.4 | 68.8185 | Sept.04
2004-10-05 | 95042 | 622 | 0.398 | 9.92 | 7.71 | 12.76 | N/A | 0.6 | 7.8 | 31
2004-10-14 | 103743 | 487 | 0.312 | 6.97 | 7.47 | 14.36 | N/A | 0.6 | 7.9 | 2046
2004-10-19 | 101500 | #VALUE! | #VALUE! | ### | ### | ### | N/A | ### | ### | 1658 |  |  |  | 2 | 62.2 | <DL | <DL | <DL | <DL | <DL | 2.1 | <DL | 47 | <DL | 0.67 | 0.34 | 31 | <DL | 189 | <DL
2004-10-21 | 105141 | 626 | 0.401 | 9.16 | 7.69 | 13.13 | N/A | 0.05 | 0 | 199
2004-10-26 | 102629 | 639 | 0.409 | 7.86 | 7.57 | 14.28 | N/A | 0.1 | 7.6 | 272 | 841.2 | 355.6762 | Oct.04
2004-11-02 |  | #VALUE! | #VALUE! | ### | ### | ### | N/A | ### | ### | 4352
2004-11-04 |  | #VALUE! | #VALUE! | ### | ### | ### | N/A | ### | ### | 364
2004-11-08 | 101819 | 683 | 0.4371 | 10.39 | 7.43 | 9.44 | N/A | 0.12 | 0 | 52
2004-11-16 | 101929 | 730 | 0.467 | 9.35 | 7.44 | 9.57 | N/A | 0.1 | 7.6 | 52
2004-11-22 | 104739 | 730 | 0.4683 | 12.4 | 7.42 | 10.97 | N/A | 0.19 | 0 | 73 | 978.6 | 199.0783 | Nov.04
2004-11-30 | 103933 | 665 | 0.425 | 10.57 | 7.66 | 7.4 | N/A | 0.4 | 7.7 | 185
2004-12-02 | 101544 | 509 | 0.326 | 10.98 | 7.87 | 6.82 | N/A | 0.3 | 7.8 | 110
2004-12-08 | 93711 | 508 | 0.3253 | 9.79 | 7.83 | 7.78 | N/A | 0.6 | 0 | 109
2004-12-15 | 95347 | 550 | 0.3521 | 14.31 | 7.77 | 3.75 | N/A | 0.75 | 7.8 | 10
2004-12-20 | 100012 | 613 | 0.3926 | 13.88 | 7.29 | 0.08 | N/A | 0.15 | 8.1 | 10 | 84.8 | 46.6872 | Dec.04
2005-01-05 | 101310 | 424 | 0.272 | 11.72 | 7.84 | 5.8 | N/A | 0.5 | 7.8 | 706
2005-01-11 | 101308 | 394 | 0.252 | 11.48 | 7.71 | 4.48 | N/A | 0.2 | 7.8 | 723
2005-01-19 | 103749 | 387 | 0.248 | 11.86 | 7.64 | 2.83 | N/A | 1 | 7.8 | 121
2005-01-25 | 101217 | 631 | 0.404 | 9.58 | 7.23 | 3.55 | N/A | 0.2 | 7.7 | 41
2005-01-31 | 105840 | 531 | 0.3403 | 13.09 | 7.41 | 2.36 | N/A | 0.84 | 7.7 | 63 | 330.8 | 174.0085 | Jan.05
2005-02-01 | 102454 | 745 | 0.477 | 9.7 | 7.12 | 4.2 | N/A | 0.27 | 7.7 | 10
2005-02-07 | 95716 | 464 | 0.2973 | 12.6 | 7.48 | 3.76 | N/A | 0.81 | 7.9 | 30
2005-02-10 | 102220 | 403 | 0.2581 | 14.36 | 7.68 | 2.12 | N/A | 0.09 | 7.7 | 63
2005-02-16 | 94341 | 455 | 0.2916 | 13.77 | 7.72 | 3.74 | N/A | 1.3 | 7.7 | 85
2005-02-21 | 103316 | 573 | 0.3671 | 12.16 | 7.47 | 4.86 | N/A | 0.18 | 8 | 97 | 57 | 43.5041 | Feb.05
2005-03-03 | 110137 | 687 | 0.4397 | 11.93 | 7.46 | 4.5 | N/A | 1.06 | 7.6 | 10
2005-03-07 | 113334 | 611 | 0.3913 | 12.78 | 7.5 | 8.06 | N/A | 0.15 | 7.7 | 10
2005-03-16 | 95501 | 786 | 0.5032 | 13.62 | 7.26 | 6.5 | N/A | 0.52 | 8 | 10 |  |  |  | <DL | 80.9 | <DL | <DL | 20.7 | <DL | <DL | 2.1 | <DL | 52 | 1.6 | <DL | <DL | 18 | <DL | 231 | <DL
2005-03-24 | 93345 | 664 | 0.4253 | 13.35 | 7.68 | 5.78 | N/A | 0.81 | 7.8 | 364
2005-03-30 | 103449 | 769 | 0.4924 | 12.05 | 7.24 | 11.96 | N/A | 0.36 | 7.7 | 10 | 80.8 | 20.522 | Mar.05
2005-04-04 | 105958 | 865 | 0.5536 | 9 | 7.11 | 14.78 | N/A | 0.72 | 8.1 | 10
2005-04-14 | 94630 | 601 | 0.385 | 10.09 | 7.96 | 12.74 | N/A | 0.7 | 7.9 | 63
2005-04-20 | 101646 | 780 | 0.499 | 7.97 | 7.37 | 18.39 | N/A | 0.7 | 7.8 | 52
2005-04-25 | 95204 | 584 | 0.374 | 9.13 | 7.9 | 13.12 | N/A | 0.1 | 8.2 | 97
2005-04-28 | 94715 | 532 | 0.3409 | 10.12 | 8.2 | 12.47 | N/A | 0.23 | 8.2 | 30 | 50.4 | 39.4319 | Apr.05
2005-05-04 | 103113 | 811 | 0.519 | 8.61 | 7.4 | 14.32 | N/A | 0.5 | 7.8 | 20
2005-05-09 | 102633 | 579.9 | 0.3711 | 8.6 | 8.05 | 17.49 | N/A | 0.14 | 0 | 313
2005-05-12 | 100048 | 662 | 0.424 | 8.8 | 7.89 | 18.7 | N/A | 1.1 | 7.7 | 1553
2005-05-18 | 91534 | 686.8 | 0.4395 | 8.02 | 7.85 | 17.52 | N/A | 0.26 | 7.7 | 183
2005-05-23 | 103741 | 583.8 | 0.3737 | 8.14 | 7.82 | 19.24 | N/A | 0.12 | 7.5 | 74 | 428.6 | 167.4502 | May.05
2005-06-09 | 94017 | 898 | 0.575 | 6.28 | 7.52 | 23.69 | N/A | 0.6 | 7.7 | 243
2005-06-15 | 94858 | 613.5 | 0.3927 | 7.03 | 8.06 | 24.49 | N/A | 0.06 | 8.2 | 480
2005-06-20 | 95958 | 793.8 | 0.508 | 7.68 | 7.43 | 22.46 | N/A | 0.55 | 8 | 63
2005-06-27 | 103614 | 957.1 | 0.6126 | 8.75 | 7.61 | 26.26 | N/A | 0.89 | 7.4 | 410
2005-06-29 | 94525 | 864.9 | 0.5535 | 7.92 | 7.74 | 25.15 | N/A | 0.87 | 7.7 | 317 | 302.6 | 248.8893 | June.05
2005-07-07 | 101857 | 616 | 0.394 | 6.91 | 7.75 | 24.33 | N/A | 0.3 | 7.8 | 218 |  |  |  | 1 | 88.2 | <DL | <DL | <DL | <DL | <DL | 1.7 | <DL | 51 | <DL | 1.3 | <DL | 18 | 0.2 | 264 | <DL
2005-07-11 | 105602 | 628.9 | 0.4025 | 9.29 | 7.83 | 23.91 | N/A | 0.68 | 7.5 | 24192
2005-07-14 | 92330 | 620.5 | 0.3971 | 8.16 | 7.57 | 21.93 | N/A | 0.58 | 7.5 | 288
2005-07-19 | 95546 | 548.1 | 0.3508 | 11.16 | 8.02 | 25.88 | N/A | 0.71 | 7.5 | 448
2005-07-27 | 100929 | 387 | 0.247 | 6.72 | 8.09 | 25.77 | N/A | 0.5 | 7.8 | 1376 | 5304.4 | 986.9234 | July.05
2005-08-04 | 93831 | 571.6 | 0.3658 | 7.39 | 7.81 | 26.23 | N/A | 0.76 | 7.7 | 97
2005-08-10 | 93602 | 574.4 | 0.3676 | 8.19 | 7.66 | 24.62 | N/A | 0.4 | 7.8 | 1624
2005-08-17 | 94404 | 570.3 | 0.365 | 8.05 | 7.78 | 22.4 | N/A | 0.42 | 7.8 | 4106
2005-08-25 | 95137 | 957.2 | 0.6126 | 7.9 | 7.52 | 21.42 | N/A | 0.45 | 7.7 | 83
2005-08-30 | 95452 | 671.8 | 0.43 | 9.18 | 7.7 | 22.8 | N/A | 0.24 | 7.5 | 644 | 1310.8 | 510.209 | Aug.05
2005-09-13 | 100900 | 872 | 0.558 | 8.64 | 7.8 | 22.55 | N/A | 0.4 | 7.9 | 74
2005-09-15 | 101957 | 626 | 0.401 | 7.57 | 7.87 | 22.2 | N/A | 0.4 | 7.9 | 10
2005-09-19 | 100929 | 641.4 | 0.4105 | 6.12 | 7.45 | 19.14 | N/A | 0.41 | 7.5 | 5794
2005-09-21 | 100625 | 609 | 0.3898 | 7.66 | 7.48 | 20.32 | N/A | 0.47 | 8.1 | 350
2005-09-29 | 93952 | 444.5 | 0.2845 | 7.33 | 7.89 | 19.59 | N/A | 0.38 | 7.6 | 275 | 1300.6 | 210.437 | Sept.05
2005-10-06 | 92902 | 643.3 | 0.4117 | 7 | 7.64 | 19.75 | N/A | 0.31 | 7.6 | 96
2005-10-12 | 94419 | 652.3 | 0.4175 | 9.26 | 7.61 | 16.57 | N/A | 0.16 | 7.7 | 20 |  |  |  | <DL | 89.6 | <DL | 7 | <DL | <DL | <DL | 3.8 | <Dl | 55 | <DL | 0.5 | <DL | 22 | <DL | 301 | <DL
2005-10-17 | 110843 | 631 | 0.404 | 10.55 | 7.81 | 15.18 | N/A | 0.1 | 8 | 203
2005-10-24 | 104658 | 752.9 | 0.4818 | 9.41 | 7.55 | 11.84 | N/A | 0.22 | 7.7 | 84
2005-10-27 | 94223 | 738.1 | 0.4724 | 8.6 | 7.23 | 11.33 | N/A | 0.55 | 7.5 | 10 | 82.6 | 50.4679 | Oct.05
2005-11-01 | 101605 | 591 | 0.378 | 9.99 | 7.96 | 12.12 | N/A | 0.4 | 7.8 | 644
2005-11-02 | 104426 | 644.6 | 0.4125 | 9.71 | 7.16 | 11.97 | N/A | 0.41 | 7.2 | 5012
2005-11-10 | 93451 | 611 | 0.3911 | 10.01 | 7.52 | 9.04 | N/A | 0.41 | 7.8 | 345
2005-11-16 | 105517 | 539.8 | 0.3455 | 8.08 | 7.42 | 9.11 | N/A | 0.2 | 7.4 | 1334
2005-11-29 | 102902 | 497.1 | 0.3182 | 11.5 | 7.57 | 6.56 | N/A | 0.09 | 7 | 195 | 1506 | 780.5151 | Nov.05
2005-12-06 | 102919 | 686.2 | 0.4391 | 10.76 | 7.19 | 2.8 | N/A | 0.42 | 7.5 | 135
2005-12-08 | 102101 | 590.8 | 0.3781 | 14.12 | 7.48 | 0.7 | N/A | 0.59 | 7.7 | 31
2005-12-14 | 94149 | 538.9 | 0.3449 | 12.76 | 7.86 | 1.55 | N/A | 0.21 | 7.7 | 10
2005-12-19 | 95918 | 632.2 | 0.4046 | 16.25 | 5.82 | -0.03 | N/A | 0.74 | 8 | 20
2005-12-22 | 103347 | 684.4 | 0.438 | 10.96 | 7.59 | 2.02 | N/A | 0.11 | 7.8 | 10 | 41.2 | 24.2407 | Dec.05
2006-01-04 | 94942 | 525.1 | 0.3361 | 13.59 | 7.88 | 3.51 | N/A | 0.81 | 7.6 | 74
2006-01-11 | 101632 | 679.2 | 0.4347 | 11.35 | 7.41 | 5.88 | N/A | 0.12 | 7.5 | 1178
2006-01-17 | 101404 | 491.5 | 0.3146 | 14.13 | 8.1 | 5.16 | N/A | 0.45 | 8 | 1658
2006-01-19 | 101748 | 527.3 | 0.3375 | 13.2 | 8.15 | 3.76 | N/A | 0.4 | 7.2 | 10
2006-01-25 | 104822 | 630.9 | 0.4038 | 12.88 | 7.71 | 3.89 | N/A | 1.3 | 7.5 | 10 | 586 | 107.6446 | Jan.06
2006-02-02 | 103856 | 630 | 0.403 | 11.68 | 7.66 | 4.97 | N/A | 0.2 | 7.9 | 31
2006-02-07 | 113233 | 768.4 | 0.4918 | 8.9 | 7.74 | 6.16 | N/A | 0.41 | 7.4 | 20
2006-02-15 | 100244 | 632.5 | 0.4048 | 12.24 | 8.21 | 4.22 | N/A | 0.5 | 7.5 | 10
2006-02-23 | 104021 | 664.8 | 0.4255 | 11.99 | 7.62 | 4.62 | N/A | 0.09 | 7.5 | 10
2006-02-27 | 113948 | 812 | 0.52 | 11.91 | 7.26 | 7.47 | N/A | 1 | 7.6 | 10 | 16.2 | 14.4038 | Feb.06
2006-03-08 | 101426 | 489 | 0.313 | 12.22 | 8.46 | 4.13 | N/A | 0.5 | 7.8 | 1198
2006-03-13 | 113005 | 427.1 | 0.2734 | 11.4 | 8.08 | 6.99 | N/A | 0.81 | 7.6 | 107
2006-03-16 | 112501 | 528.7 | 0.3384 | 10.85 | 8.34 | 8.55 | N/A | 0.4 | 7.8 | 10
2006-03-21 | [5 empty] | Cancelled due to snowstorm
2006-03-27 | 100005 | 503.4 | 0.3222 | 14.07 | 8.13 | 6.92 | N/A | 0.28 | 7.8 | 10 | 331.25 | 41.8377 | Mar.06 | <DL | 45.9 | <DL | <DL | <DL | <DL | <DL | <DL | <DL | 45 | NT | NT | NT | 27 | <DL | 235 | <DL
2006-04-06 | 100732 | 542.2 | 0.347 | 10.69 | 8.61 | 9.32 | N/A | 0.34 | 7.7 | 10
2006-04-10 | 104019 | 541.7 | 0.3467 | 11.88 | 8.2 | 9.72 | N/A | 0.69 | 7.6 | 41
2006-04-13 | 102949 | 562.5 | 0.36 | 11.21 | 8.08 | 11.85 | N/A | 0.53 | 7.5 | 10
2006-04-19 | 101441 | 501 | 0.3206 | 9.22 | 8.15 | 15.13 | N/A | 0.15 | 6.9 | 30
2006-04-25 | 100856 | 556.9 | 0.3563 | 7 | 7.65 | 15.53 | N/A | 0.01 | 7.7 | 52 | 28.6 | 22.9711 | Apr.06
2006-05-03 | 104059 | 632 | 0.405 | 8.49 | 7.74 | 16.42 | N/A | 0.4 | 7.9 | 96
2006-05-08 | 111808 | 579 | 0.371 | 8.15 | 7.66 | 17.86 | N/A | 0.4 | 7.7 | 63
2006-05-17 | 102020 | 555 | 0.3552 | 10.01 | 7.99 | 16.48 | N/A | 0.04 | 7 | 211
2006-05-22 | 105256 | 705.8 | 0.4517 | 8.98 | 7.92 | 16.61 | N/A | 0.56 | 7.5 | 218
2006-06-01 | 101814 | 670.3 | 0.429 | 6.42 | 7.7 | 23.65 | N/A | 0.05 | 7.6 | 269 | 171.4 | 149.5618 | May.06
2006-06-05 | 111203 | 487.5 | 0.312 | 7.37 | 7.82 | 22.38 | N/A | 0.06 | 7.5 | 294
2006-06-14 | 103353 | 700.4 | 0.4482 | 8.24 | 7.58 | 21.53 | N/A | 0.01 | 7.7 | 884
2006-06-22 | 100737 | 664.7 | 0.4254 | 7.12 | 7.61 | 24.76 | N/A | 0.06 | 7.4 | 512
2006-06-28 | 112243 | 385 | 0.246 | 7.08 | 8.08 | 24.67 | N/A | 0.6 | 7.7 | 295 | 450.8 | 402.4656 | Jun.06
2006-07-06 | 103234 | 703.3 | 0.4501 | 7.53 | 7.57 | 20.93 | N/A | 0.19 | 7.4 | 189
2006-07-13 | 101119 | 497.9 | 0.3186 | 7.09 | 7.92 | 24.68 | N/A | 0.14 | 7.6 | 464
2006-07-18 | 95536 | 617.4 | 0.3952 | 6.55 | 7.63 | 25.92 | N/A | 0.09 | 7.4 | 84 |  |  |  | 1.6 | 65.3 | <DL | <DL | <DL | <DL | <DL | <DL | <DL | 56 | <DL | 1.1 | <DL | 30.5 | 0.37 | 270 | <DL
2006-07-24 | 115214 | 704.8 | 0.4511 | 7.59 | 7.78 | 25.72 | N/A | 0.09 | 7.8 | 86
2006-07-27 | 102041 | 570.7 | 0.3652 | 6.72 | 7.92 | 24.53 | N/A | 0.44 | 7.2 | 3873 | 939.2 | 300.5806 | Jul.06
2006-08-01 | 95728 | 559.5 | 0.3581 | 6.7 | 7.82 | 27.64 | N/A | 0.33 | 7.8 | 110
2006-08-07 | 102300 | 640.9 | 0.4102 | 5.82 | 7.87 | 25.69 | N/A | 0.12 | 7.6 | 84
2006-08-16 | 94145 | 587.5 | 0.376 | 6.05 | 7.62 | 22.53 | N/A | 0.61 | 7.6 | 63
2006-08-24 | 102458 | 626.3 | 0.4009 | 8.78 | 7.74 | 23.13 | N/A | 0.05 | 7.5 | 175
2006-08-29 | 103107 | 423.6 | 0.2711 | 7.05 | 8.25 | 25.7 | N/A | 0.26 | 7.7 | 1039 | 294.2 | 160.2999 | Aug.06
2006-09-12 | 101731 | 567.4 | 0.3631 | 6.26 | 7.63 | 20.96 | N/A | 0.37 | 7.2 | 1211
2006-09-14 | 114616 | 449 | 0.287 | 7.78 | 8.02 | 22.46 | N/A | 0.3 | 7.8 | 160
2006-09-19 | 100007 | 438.3 | 0.2805 | 8.21 | 7.99 | 20.58 | N/A | 0.36 | 7.6 | 443
2006-09-21 | 85213 | 459 | 0.294 | 7.81 | 7.85 | 18.69 | N/A | 0.5 | 7.4 | 63
2006-09-27 | 94612 | 516.4 | 0.3305 | 7.73 | 7.82 | 17.69 | N/A | 0.06 | 7.4 | 31 | 381.6 | 175.7414 | Sept.06
2006-10-02 | 110523 | 646 | 0.413 | 8.15 | 7.62 | 18.12 | N/A | 0.5 | 7.7 | 30
2006-10-11 | 100629 | 635 | 0.406 | 7.36 | 7.7 | 17.26 | N/A | 0.2 | 7.7 | 145
2006-10-17 | 103953 | 380.5 | 0.2435 | 8.73 | 7.83 | 13.09 | N/A | 0.14 | 7.4 | 3873 |  |  |  | 2 | 43.6 | <DL | <DL | <DL | <DL | <DL | 1 | <DL | 25.7 | <DL | 0.92 | <DL | 18.2 | <DL | 173 | <DL
2006-10-25 | 101609 | 496.6 | 0.3179 | 9.92 | 7.69 | 9.62 | N/A | 0.62 | 7.6 | 20
2006-10-30 | 102816 | 470 | 0.3008 | 10.5 | 7.76 | 10.57 | N/A | 0.4 | 7.4 | 262 | 866 | 154.5872 | Oct.06
2006-11-06 | 110103 | 577.7 | 0.3697 | 9.55 | 7.45 | 9.88 | N/A | 0.55 | 7.2 | 20
2006-11-09 | 105140 | 466 | 0.298 | 11.25 | 7.88 | 9.17 | N/A | 0 | 7.8 | 41
2006-11-15 | 131125 | 521 | 0.333 | 10.04 | 7.91 | 8.77 | N/A | 0.6 | 7.7 | 148
2006-11-20 | 103444 | 493 | 0.316 | 11.53 | 7.67 | 7.31 | N/A | 0.9 | 7.5 | 173
2006-11-27 | 125539 | 557 | 0.357 | 10.75 | 7.77 | 9.13 | N/A | 0.2 | 8 | 10 | 78.4 | 46.1769 | Nov.06
2006-12-05 | 112540 | 574.6 | 0.3677 | 9.64 | 7.38 | 5.66 | N/A | 0.63 | 7.2 | 605
2006-12-07 | 101555 | 521.6 | 0.3338 | 11.38 | 7.88 | 3.5 | N/A | 0.14 | 7.5 | 1106
2006-12-11 | 103445 | 656.8 | 0.4203 | 9.53 | 7.33 | 5.53 | N/A | 0.78 | 7.7 | 432
2006-12-13 | 102611 | 0.4306 | 0.2756 | ### | 7.88 | 3.94 | N/A | 0.47 | 7.2 | 292
2006-12-19 | 95543 | 576 | 0.3686 | 10.68 | 7.18 | 4.93 | N/A | 0.82 | 7.4 | 20 | 491 | 278.9211 | Dec.06
2007-01-03 | 101151 | 769 | 0.492 | 8.27 | 7.06 | 7 | N/A | 0 | 7.2 | 1
2007-01-10 | 101622 | 646 | 0.413 | 9.66 | 7.64 | 4.47 | N/A | 0.7 | 7.7 | 31
2007-01-16 | 94439 | 396 | 0.253 | 11.96 | 8.13 | 4.83 | N/A | 0.7 | 8.2 | 211
2007-01-24 | 103334 | 694.3 | 0.4443 | 8.74 | 7.25 | 5.27 | N/A | 0.24 | 7.6 | 31
2007-01-29 | 111806 | 565 | 0.3616 | 12.57 | 7.53 | 1.14 | N/A | 0.32 | 7.6 | 10 | 56.8 | 18.2558 | Jan.07
2007-02-01 | 112643 | 658.6 | 0.4215 | 11.85 | 7.57 | 1.74 | N/A | 0.62 | 7.1 | 10
2007-02-06 | 102906 | 440 | 0.282 | 13.71 | 7.89 | -0.17 | N/A | 0.5 | 7.8 | 20
2007-02-14 |  |  |  |  | Inclement weather, no samples
2007-02-22 |  |  |  |  | Inclement weather, no samples
2007-02-26 | 104201 | 525 | 0.336 | 15.73 | 7.89 | 2.3 | N/A | 5.6 | 7.9 | 20 | 16.6667 | 15.874 | Feb.07
2007-03-07 | 101304 | 555.7 | 0.3557 | 10.72 | 7.29 | 4.02 | N/A | 0.8 | 7.1 | 41
2007-03-12 | 105614 | 569 | 0.364 | 8.57 | 7.38 | 7.18 | N/A | 1 | 7.7 | 10
2007-03-15 | 110807 | 395.4 | 0.2531 | 12.12 | 7.75 | 5.2 | N/A | 0.24 | 7.8 | 1050
2007-03-20 | 100310 | 404.9 | 0.2591 | 11.67 | 7.1 | 5.97 | N/A | 1.24 | 7.7 | 98 |  |  |  | <DL | 37.3 | <DL | <DL | <DL | <DL | <DL | <DL | <DL | 35.4 | <DL | 1.2 | 0.71 | 18.7 | <DL | 175 | <DL
2007-03-26 | 110430 | 454.5 | 0.2909 | 5.72 | 7.4 | 12.59 | N/A | 0.83 | 6.9 | 146 | 269 | 90.7633 | Mar.07
2007-04-05 | 112545 | 763.8 | 0.4889 | 5.51 | 7.19 | 12.04 | N/A | 0.12 | 7.4 | 20
2007-04-09 | 103821 | 568.5 | 0.3638 | 9.53 | 7.45 | 9.27 | N/A | 0.19 | 7.4 | 31
2007-04-12 | 120802 | 210.9 | 0.135 | 9.68 | 7.98 | 6.33 | N/A | 0.68 | 7.4 | 41
2007-04-18 | 104353 | 440.4 | 0.2818 | 8.33 | 8.2 | 10.98 | N/A | 0.28 | 7.4 | 20
2007-04-26 | 103244 | 461.7 | 0.2955 | 10.03 | 8.34 | 14.13 | N/A | 0.79 | 7.6 | 278 | 78 | 42.6629 | Apr.07
2007-05-02 | 102859 | 620 | 0.397 | 6.46 | 7.31 | 16.71 | N/A | 0.1 | 7.8 | 1374
2007-05-07 | 110042 | 548 | 0.3507 | 8.34 | 7.81 | 17.53 | N/A | 0.53 | 7.6 | 119
2007-05-10 | 114424 | 533 | 0.3411 | 8.72 | 7.61 | 21.05 | N/A | 0.43 | 7.8 | 2481
2007-05-16 | 111347 | 560.6 | 0.3588 | 7.95 | 7.49 | 18.31 | N/A | 0.18 | 7.8 | 2098
2007-05-21 | 112303 | 621.7 | 0.3979 | 7.95 | 7.57 | 20.2 | N/A | 0.3 | 7.4 | 201 | 1254.6 | 702.4775 | May.07
2007-05-31 | 111225 | 653.1 | 0.418 | 5.68 | 7.38 | 24.16 | N/A | 0.89 | 7.6 | 1211
2007-06-04 | 110400 | 665.8 | 0.4261 | 6.81 | 7.76 | 22.09 | N/A | 0.25 | 7.5 | 345
2007-06-13 | 103557 | 617.1 | 0.3949 | 7.66 | 8.12 | 22.99 | N/A | 0.5 | 7.3 | 175
2007-06-21 | 100358 | 634 | 0.405 | 5.21 | 7.22 | 21.67 | N/A | 0.4 | 7.8 | 1137
2007-06-27 | 103205 | 631.5 | 0.4041 | 6.81 | 7.37 | 24.08 | N/A | 0.92 | 7.6 | 148 | 603.2 | 414.9585 | Jun.07
2007-07-12 | 101229 | 623.8 | 0.3992 | 4.98 | 7.69 | 22.68 | N/A | 0.52 | 7.4 | 512
2007-07-17 | 104039 | 585.1 | 0.3745 | 5.71 | 7.67 | 23.19 | N/A | 0.43 | 7.4 | 24192 |  |  |  | 2.3 | 55.2 | <DL | <DL | <DL | <DL | <DL | 1.2 | <DL | 45.7 | <DL | 2.4 | <DL | 28.5 | <DL | 241 | <DL
2007-07-23 | 111230 | 598.7 | 0.3831 | 8.4 | 7.93 | 22.55 | N/A | 0.64 | 7.5 | 134
2007-07-26 | 100838 | 530.9 | 0.3398 | 7.56 | 7.83 | 22.17 | N/A | 0.4 | 7.7 | 9208
2007-07-31 | 100932 | 602 | 0.385 | 6.42 | 7.78 | 23.17 | N/A | 0.7 | 7.8 | 295 | 6868.2 | 1351.4711 | Jul.07
2007-08-06 | 112340 | 513.5 | 0.3287 | 7.84 | 7.97 | 26.77 | N/A | 0.69 | 7.9 | 2613
2007-08-15 | 101438 | 619.6 | 0.3965 | 5.97 | 7.71 | 24.19 | N/A | 0.56 | 7.7 | 86
2007-08-23 | 100012 | 543.5 | 0.3478 | 4.05 | 7.66 | 25.4 | N/A | 0.34 | 7.8 | 565
2007-08-28 | 94648 | 612.4 | 0.3919 | 5.94 | 7.73 | 23.19 | N/A | 0.49 | 7.3 | 213
2007-08-30 | 95859 | 590.1 | 0.3777 | 3.82 | 7.64 | 24.56 | N/A | 0.59 | 7.5 | 203 | 736 | 353.1119 | Aug.07
2007-09-11 | 105521 | 584 | 0.374 | 6.16 | 7.62 | 20.53 | N/A | 0.3 | 7.8 | 41
2007-09-13 | 92706 | 610.3 | 0.3906 | 4.57 | 7.58 | 18.65 | N/A | 0.3 | 7.8 | 1012
2007-09-20 | 104035 | 606 | 0.3878 | 7.2 | 7.99 | 22.08 | N/A | 0.59 | 7.5 | 63
2007-09-24 | 104703 | 589.2 | 0.3771 | 6.04 | 7.73 | 21.93 | N/A | 0.75 | 7.3 | 52
2007-09-26 | 103645 | 579 | 0.371 | 6.96 | 7.83 | 22.8 | N/A | 0.4 | 7.6 | 1201 | 473.8 | 174.8116 | Sept.07
2007-10-01 | 104513 | 578 | 0.37 | 6.91 | 7.75 | 18.69 | N/A | 0.6 | 8 | 110
2007-10-10 | 101649 | 610 | 0.391 | 6.53 | 8 | 17.1 | N/A | 0.4 | 7.6 | 52
2007-10-16 | 103527 | 561.1 | 0.3591 | 5.82 | 7.57 | 17.2 | N/A | 0.38 | 7.5 | 8164 |  |  |  | 2.2 | 74.7 | <DL | <DL | <DL | <DL | <DL | <DL | <DL | 61.1 | <DL | 0.47 | <DL | 31.5 | <DL | 212 | <DL
2007-10-24 | 103948 | 514.1 | 0.329 | 6.99 | 7.39 | 14.05 | N/A | 0.46 | 7.4 | 327
2007-10-29 | 105449 | 631.8 | 0.4043 | 7.71 | 7.58 | 10.63 | N/A | 0.5 | 7.3 |  | 2163.25 | 351.5294 | Oct.07
2007-11-05 | 105245 | 648.5 | 0.415 | 10.4 | 7.53 | 10.64 | N/A | 0.03 | 7.2 | 41
2007-11-08 | 103014 | 655 | 0.4192 | 11.17 | 7.62 | 7.05 | N/A | 0.34 | 7.4 | 122
2007-11-14 | 95600 | ### | ### | ### | ### | ### | N/A | ### | ### | 97
2007-11-19 |  | ### | ### | ### | ### | ### | N/A | ### | ### | 31
2007-11-26 |  | ### | ### | ### | ### | ### | N/A | ### | ### | 85 | 75.2 | 66.2734 | Nov.07
2007-12-04 |  | ### | ### | ### | ### | ### | N/A | ### | ### | 576
2007-12-05 |  | ### | ### | ### | ### | ### | N/A | ### | ### | 323
2007-12-10 |  | ### | ### | ### | ### | ### | N/A | ### | ### | 246
2007-12-12 | 95800 | ### | ### | ### | ### | ### | N/A | ### | ### | 538
2007-12-18 | 103416 | 627 | 0.401 | 10.79 | 8.08 | 3.62 | N/A | 0.4 | 7.9 | 20 | 340.6 | 218.009 | Dec.07
2008-01-03 | 104604 | 538 | 0.344 | 13.57 | 9.02 | 0.56 | N/A | 1 | 7.6 | 63
2008-01-09 | 110729 | 548 | 0.351 | 12.81 | 8.59 | 3.86 | N/A | 0.8 | 7.7 | 86
2008-01-15 | 104118 | 600 | 0.384 | 11.53 | 7.87 | 1.73 | N/A | 0.3 | 7.8 | 20
2008-01-23 | 103649 | 572 | 0.366 | 12.05 | 8.59 | 0.6 | N/A | 0.2 | 7.4 | 31
2008-01-28 | 103336 | 651.3 | 0.4169 | 10.59 | 7.71 | 3.06 | N/A | 0.21 | 7.4 | 10 | 42 | 32.0071 | Jan.08
2008-02-05 | 102304 | 551.8 | 0.3532 | 14.01 | 7.97 | 3.39 | N/A | 0.31 | 7.4 | 228
2008-02-13 | 104322 | 391.7 | 0.2501 | 12.03 | 7.63 | 1.74 | N/A | 0.35 | 7.2 | 332
2008-02-21 | 103724 | 392 | 0.2509 | 14.03 | 7.47 | 0.37 | N/A | 0.35 | 7 | 41
2008-02-25 | 102854 | 479.2 | 0.3067 | 13.6 | 7 | 2.19 | N/A | 0.18 | 7 | 31
2008-02-28 | 103159 | 430.5 | 0.2755 | 12.47 | 7.79 | 1.03 | N/A | 0.43 | 7.5 | 10 | 128.4 | 62.61 | Feb.08
2008-03-05 | 102643 | 469.1 | 0.3002 | 13.98 | 7.84 | 2.4 | N/A | 0.43 | 7 | 31
2008-03-10 | 104749 | 629 | 0.402 | 11.36 | 7.47 | 4.4 | N/A | 0.9 | 7.7 | 20
2008-03-13 | 103401 | 510 | 0.326 | 12.08 | 7.62 | 4.32 | N/A | 0.2 | 7.7 | 10
2008-03-18 | 100816 | 512.5 | 0.328 | 11.46 | 7.71 | 5.63 | N/A | 0.22 | 7.3 | 350 |  |  |  | <DL | 44.6 | <DL | <DL | <DL | <DL | <DL | 1.1 | 11.2 | 59.6 | <DL | 2.3 | <DL | 26.8 | <DL | 168 | <DL
2008-03-24 | 111109 | 498 | 0.319 | 11.39 | 7.45 | 7.67 | N/A | 0.4 | 7.8 | 41 | 90.4 | 38.891 | Mar.08
2008-04-07 | 102641 | 816 | 0.522 | 6.03 | 7.25 | 11.78 | N/A | 0.9 | 7.9 | 10
2008-04-14 | 104028 | 797.8 | 0.5106 | 7.48 | 7.52 | 10.73 | N/A | 0.43 | 7.2 | 10
2008-04-15 | 105949 | 734 | 0.469 | 8.06 | 7.3 | 12.08 | N/A | 0.3 | 7.6 | 10
2008-04-24 | 102020 | 768 | 0.492 | 10.87 | 7.65 | 16.35 | N/A | 0.5 | 7.6 | 41
2008-04-30 | 104100 | 690 | 0.441 | 10.4 | 7.69 | 13.09 | N/A | 0.4 | 8 | 10 | 16.2 | 13.2604 | Apr.08
2008-05-05 | 102902 | 762.1 | 0.4878 | 8.86 | 7.5 | 15.88 | N/A | 0.3 | 7.4 | 52
2008-05-07 | 101421 | 755.4 | 0.4835 | 8.23 | 7.5 | 17.93 | N/A | 0.03 | 7.1 | 31
2008-05-14 | 93958 | 422 | 0.27 | 11.57 | 7.95 | 14.74 | N/A | 0.1 | 7.7 | 3448
2008-05-15 | 103924 | 525 | 0.336 | 8.34 | 8.05 | 15.07 | N/A | 0.2 | 7.7 | 110
2008-05-19 | 105416 | 651.1 | 0.4167 | 7.7 | 7.55 | 17.23 | N/A | 0.05 | 7.1 | 10 | 730.2 | 90.6285 | May.08
2008-06-02 | 102408 | 561.7 | 0.3595 | 5.79 | 7.58 | 20.39 | N/A | 0.54 | 7.3 | 86
2008-06-19 | 101058 | 517.9 | 0.3315 | 7.86 | 7.62 | 21.4 | N/A | 0.23 | 7.4 | 86
2008-06-24 |  | ### | ### | ### | ### | ### | N/A | ### | ### | 327
2008-06-25 | 103254 | 659.8 | 0.4223 | 6.7 | 7.45 | 22.11 | N/A | 0.54 | 7.5 | 158
2008-06-30 | 103349 | 718.6 | 0.4599 | 7.42 | 7.44 | 19.94 | N/A | 0.39 | 7.1 | 1430 | 417.4 | 222.591 | Jun.08
2008-07-10 | 101234 | 364.6 | 0.2334 | 7.11 | 7.93 | 23.67 | N/A | 0.21 | 7.1 | 650
2008-07-15 | 101607 | 488 | 0.312 | 7.78 | 7.97 | 24.07 | N/A | 0.1 | 7.8 | 86 |  |  |  | <DL | 61.8 | <DL | <DL | <DL | <DL | <DL | <DL | <DL | 40.3 | <DL | 1.2 | <DL | 27.9 | <DL | 198 | <DL
2008-07-21 | 100956 | 638 | 0.4084 | 6.49 | 7.68 | 24.45 | N/A | 0.04 | 7.1 | 1785
2008-07-24 | 103411 | 362.8 | 0.2322 | 4.23 | 7.05 | 22.67 | N/A | 0.46 | 7.6 | 295
2008-07-31 | 102246 | 523.9 | 0.3353 | 5.57 | 7.53 | 23.17 | N/A | 0.12 | 6.9 | 97 | 582.6 | 309.8338 | Jul.08
2008-08-04 | 113041 | 682 | 0.436 | 7.9 | 7.49 | 24.61 | N/A | 0.6 | 7.6 | 52
2008-08-12 | 103609 | 679.7 | 0.435 | 8.12 | 7.5 | 21.25 | N/A | 0.07 | 7.8 | 85
2008-08-21 | 102928 | 708.2 | 0.4532 | 8.67 | 7.53 | 22.36 | N/A | 0.41 | 6.7 | 30
2008-08-26 | 105938 | 640 | 0.409 | 7.87 | 7.56 | 20.94 | N/A | 0.2 | 7.3 | 41
2008-08-28 | 101740 | 635.2 | 0.4065 | 7.79 | 7.75 | 21.99 | N/A | 0.42 | 7.4 | 84 | 58.4 | 53.9413 | Aug.08
2008-09-04 | 102359 | 624 | 0.399 | 6.44 | 7.36 | 23.55 | N/A | 0 | 7.6 | 583
2008-09-10 | 102721 | 581 | 0.372 | 6.42 | 7.23 | 18.23 | N/A | 0.6 | 7.5 | 389
2008-09-16 | 110601 | 643.4 | 0.4118 | 8.95 | 7.5 | 18.85 | N/A | 0.6 | 7.4 | 110
2008-09-23 | 102653 | 619 | 0.396 | 6.49 | 7.47 | 19.42 | N/A | 0.6 | 7.5 | 63
2008-09-30 | 110829 | 575 | 0.368 | 7.75 | 7.54 | 19.14 | N/A | 0.3 | 7.6 | 132 | 255.4 | 183.394 | Sept.08
2008-10-07 | 110817 | 631 | 0.404 | 7.06 | 7.75 | 17.34 | N/A | 0.5 | 7.6 | 52
2008-10-09 | 100403 | 474.4 | 0.3036 | 7.97 | 7.56 | 15.4 | N/A | 0.39 | 7.6 | 1722
2008-10-13 | 104055 | 608.3 | 0.3893 | 8.02 | 7.53 | 17.68 | N/A | 0.72 | 7.3 | 203
2008-10-28 | 101828 | 672 | 0.43 | 10.48 | 7.67 | 6.76 | N/A | 0.6 | 7.7 | 20 |  |  |  | 1.3 | 80.5 | <DL | <DL | <DL | <DL | <DL | <DL | <DL | 66 | <DL | 0.6 | <DL | 36.5 | <DL | 234 | <DL
2008-10-30 | 100449 | 610 | 0.39 | 10.16 | 7.97 | 6.42 | N/A | 1 | 7.7 | 30 | 405.4 | 101.7505 | Oct.08
2008-11-06 | 105112 | 717 | 0.459 | 9.89 | 7.44 | 12.57 | N/A | 0.2 | 7.5 | 20
2008-11-12 | 105022 | 726.2 | 0.4648 | 10.49 | 7.56 | 9.19 | N/A | 0.37 | 7.2 | 10
2008-11-18 | 103319 | 666.7 | 0.4267 | 11.52 | 7.55 | 4.15 | N/A | 0.78 | 7.4 | 20
2008-11-20 | 102450 | 606 | 0.388 | 12.25 | 7.74 | 3.64 | N/A | 0.5 | 7.9 | 10
2008-11-24 | 110528 | 601.4 | 0.3849 | 12.7 | 7.68 | 3.84 | N/A | 0.08 | 7.5 | 31 | 18.2 | 16.5457 | Nov.08
2008-12-02 | 103358 | 610.5 | 0.3907 | 12.88 | 7.7 | 2.22 | N/A | 0.22 | 7.4 | 110
2008-12-08 | 105147 | 708.4 | 0.4534 | 8.02 | 7.63 | 3.76 | N/A | 0.27 | 7.1 | 31
2008-12-10 | 103044 | 532 | 0.3405 | 9.82 | 7.43 | 4.21 | N/A | 0.33 | 7.5 | 1483
2008-12-15 | 102807 | 710 | 0.454 | 8.45 | 7.26 | 4.37 | N/A | 0.6 | 7.5 | 265
2008-12-18 | 102724 | 659 | 0.422 | 11.38 | 7.5 | 2.43 | N/A | 0.7 | 7.7 | 20 | 381.8 | 121.7964 | Dec.08
2009-01-05 | 104041 | 555 | 0.355 | 11.23 | 7.33 | 3.1 | N/A | 0.4 | 7.5 | 132
2009-01-08 | 103205 | 488 | 0.312 | 13.32 | 7.49 | 1.05 | N/A | 0.1 | 7.7 | 41
2009-01-13 | 102912 | 727.2 | 0.4654 | 11.52 | 7.4 | 1.66 | N/A | 0.16 | 7.2 | 10
2009-01-20 | 102920 | 470.9 | 0.3014 | ### | 6.96 | -0.3 | N/A | 0.39 | 7.2 | 10
2009-02-05 | [5 empty] | Frozen, no sample. |  |  |  |  | 48.25 | 27.1231 | Jan.09
2009-02-09 | 102710 | 538 | 0.344 | 12.52 | 7.9 | 2.55 | N/A | 0.9 | 7.7 | 30
2009-02-11 | 95755 | 465 | 0.2976 | 11.52 | 7.65 | 5.02 | N/A | 0.2 | 7.4 | 808
2009-02-18 | 103647 | 365.7 | 0.2341 | 11.35 | 8.12 | 5.09 | N/A | 1.8 | 7.8 | 216
2009-02-23 | 105707 | 410 | 0.263 | 12.83 | 7.48 | 2.03 | N/A | 0.8 | 7.6 | 20
2009-02-26 | 101721 | 466.4 | 0.2985 | 11.3 | 7.4 | 4.82 | N/A | 0.43 | 7.2 | 10 | 216.8 | 63.68 | Feb.09
2009-03-03 | 113936 | 719.3 | 0.4604 | 7.87 | 6.97 | 4.88 | N/A | 0.72 | 7.3 | 10 |  |  |  | <DL | 75.7 | <DL | <DL | <DL | <DL | <DL | <DL | <DL | 75.2 | <DL | 1.5 | <DL | 47.8 | <DL | 312 | <DL
2009-03-11 | 102609 | 619 | 0.396 | 9.52 | 7.15 | 7.69 | N/A | 0.6 | 7.8 | 97
2009-03-19 | 110557 | 571 | 0.3655 | 14.51 | 7.69 | 9.27 | N/A | 0.51 | 7.6 | 52
2009-03-25 | 102003 | 561.6 | 0.3594 | 10.6 | 7.74 | 11.85 | N/A | 0.03 | 7.2 | 520
2009-03-30 | 110000 | 555.6 | 0.3556 | 11.56 | 7.95 | 8.58 | N/A | 0.66 | 7.6 | 86 | 153 | 74.243 | Mar.09
2009-04-08 | 102839 | 496 | 0.317 | 11.02 | 7.82 | 9.25 | N/A | 0.5 | 7.8 | 171
2009-04-14 | 102114 | 455.2 | 0.2913 | 10.58 | 7.62 | 9.78 | N/A | 0.17 | 7.5 | 63
2009-04-23 | 104504 | 538.9 | 0.3449 | 10.2 | 7.5 | 11.45 | N/A | 0.32 | 7.4 | 10
2009-04-27 | 103259 | 668.1 | 0.4276 | 9.65 | 7.56 | 17.66 | N/A | 0.62 | 7.3 | 10
2009-04-29 | 102911 | 444 | 0.284 | 9.76 | 8 | 14.95 | N/A | 0.8 | 7.2 | 8164 | 1683.6 | 97.4648 | Apr.09
2009-05-07 |  | ### | ### | ### | ### | ### | N/A | ### | ### | 97
2009-05-11 | 103014 | 783 | 0.5011 | 6.14 | 7.12 | 16.91 | N/A | 0.33 | 7.4 | 108
2009-05-14 | 103255 | 446 | 0.2855 | 9.71 | 7.72 | 16.38 | N/A | 0.33 | 7.8 | 3076
2009-05-21 | 100902 | 681.7 | 0.4363 | 7.99 | 7.27 | 17.55 | N/A | 0.37 | 7.3 | 63
2009-05-27 | 102915 | 580.4 | 0.3714 | 9.43 | 7.97 | 21.13 | N/A | 0.27 | 7.8 | 134 | 695.6 | 193.609 | May.09
2009-06-01 | 101553 | 576 | 0.3686 | 9.48 | 8.05 | 19.56 | N/A | 0.21 | 7.4 | 547
2009-06-10 | 101126 | 536 | 0.343 | 7.12 | 7.54 | 21.1 | N/A | 0.1 | 7.8 | 1160
2009-06-18 | 100512 | 544.5 | 0.3485 | 6.91 | 7.61 | 21.27 | N/A | 0.19 | 7.7 | 591
2009-06-24 | 101955 | 523.2 | 0.3348 | 7.93 | 7.94 | 25.5 | N/A | 0.42 | 7.7 | 399
2009-06-29 | 102231 | 608.9 | 0.3897 | 8.68 | 7.89 | 23.1 | N/A | 0 | 7.9 | 238 | 587 | 513.2353 | Jun.09
2009-07-07 | 100934 | 591 | 0.378 | 6.74 | 7.62 | 21.84 | N/A | 0.7 | 7.7 | 379 |  |  |  | 1.8 | 66.8 | <DL | <DL | <DL | <DL | <DL | 1 | <DL | 47.2 | <DL | 1.2 | <DL | 29.5 | <DL | 247 | <DL
2009-07-09 | 110910 | 584 | 0.374 | 7.62 | 7.55 | 19.9 | N/A | 0.4 | 7.3 | 161
2009-07-13 | 101252 | 571.2 | 0.3656 | 7.76 | 7.75 | 21.78 | N/A | 0.91 | 7.4 | 384
2009-07-23 | 100833 | 564 | 0.361 | 7.48 | 7.96 | 19.77 | N/A | 0.4 | 7.8 | 1334
2009-07-30 | 95519 | 581.3 | 0.372 | 7.25 | 7.84 | 21.88 | N/A | 0.31 | 7.1 | 110 | 473.6 | 321.5651 | Jul.09
2009-08-13 | 102859 | 636.4 | 0.4073 | 7.59 | 7.57 | 22.04 | N/A | 0.91 | 7.9 | 74
2009-08-17 | 102258 | 567.6 | 0.3633 | 6.5 | 7.69 | 24.64 | N/A | 0.94 | 7.8 | 63
2009-08-19 | 102918 | 578 | 0.3699 | 6.69 | 7.73 | 23.79 | N/A | 0.41 | 7.6 | 317
2009-08-27 | 105924 | 156.3 | 0.1 | 6.78 | 7.36 | 23.37 | N/A | 0.04 | 7.2 | 556
2009-08-31 | 104202 | 568.3 | 0.3637 | 8.75 | 7.65 | 19.74 | N/A | 0.28 | 7.1 | 109 | 223.8 | 155.0339 | Aug.09
2009-09-01 | 103537 | 622.3 | 0.3982 | 5 | 7.36 | 19.3 | N/A | 0.57 | 7.1 | 74
2009-09-09 | 101839 | 661.9 | 0.4236 | 5.67 | 7.62 | 20.11 | N/A | 0.4 | 7.6 | 134
2009-09-17 | 101939 | 634.3 | 0.406 | 4.92 | 7.59 | 19.3 | N/A | 0.18 | 7.6 | 10
2009-09-23 | 101348 | 625.8 | 0.4005 | 5.51 | 8.01 | 21.93 | N/A | 0.62 | 7.9 | 272
2009-09-29 | 103155 | 705.1 | 0.4513 | 7.96 | 7.41 | 15.36 | N/A | 0.32 | 7.5 | 404 | 178.8 | 101.7319 | Sept.09
2009-10-05 | 104759 | 696.3 | 0.4457 | 9.01 | 7.44 | 13.03 | N/A | 0.39 | 7.6 | 350
2009-10-08 | 95705 | 645.2 | 0.413 | 7.66 | 7.76 | 12.83 | N/A | 0.39 | 7.7 | 262
2009-10-13 | 103353 | 703.1 | 0.45 | 9.63 | 7.75 | 12.32 | N/A | 0.51 | 7.3 | 74 |  |  |  | 1.2 | 78.3 | <DL | <DL | <DL | <DL | <DL | <DL | <DL | 70 | <DL | 0.48 | <DL | 48.3 | <DL | 261 | <DL
2009-10-19 | 105426 | 718.3 | 0.4597 | 10.75 | 7.38 | 8.95 | N/A | 0.34 | 7.8 | 644
2009-10-29 | 101734 | 718.2 | 0.4596 | 7.44 | 6.62 | 12.6 | N/A | 0.11 | 7.3 | 402 | 346.4 | 281.1529 | Oct.09
2009-11-09 | 105037 | 626 | 0.4 | 10.51 | 7.5 | 12.28 | N/A | 0.8 | 7.4 | 41
2009-11-12 | 103558 | 698.5 | 0.447 | 10.05 | 7.84 | 9.44 | N/A | 0.67 | 7.5 | 63
2009-11-16 | 105557 | 747 | 0.478 | 8.75 | 7.61 | 10.62 | N/A | 0.2 | 7.7 | 31
2009-11-18 | 104420 | 807 | 0.516 | ### | 6.82 | 10.54 | N/A | 0 | 7.3 | 95
2009-11-23 | 110926 | 658 | 0.421 | 9.98 | 7.45 | 10.66 | N/A | 0.1 | 7.6 | 41 | 54.2 | 49.9803 | Nov.09
2009-11-30 | 104326 | 662.3 | 0.4239 | 9.58 | 7.81 | 8.69 | N/A | 0.01 | 7.4 | 20
2009-12-03 | 103053 | 737.6 | 0.4721 | 7.36 | 7.71 | 8.38 | N/A | 0.23 | 7.7 | 253
2009-12-07 |  | 712.1 | 0.4558 | 11.34 | 7.55 | 4.4 | N/A | 0.47 | 7.8 | 10
2009-12-09 | 103235 | 510 | 0.3264 | 12.45 | 8.09 | 5.64 | N/A | 1.01 | 7.5 | 480
2009-12-16 | 100255 | 556.8 | 0.3563 | 13.62 | 8.35 | 2.02 | N/A | 0.48 | 7.5 | 86 | 169.8 | 73.1102 | Dec.09
2010-01-04 | 103410 | 399.1 | 0.2554 | 10.54 | 7.47 | 2.51 | N/A | 0.01 | 7.8 | 20
2010-01-07 | 90647 | 703.4 | 0.4502 | 14.84 | 7.58 | -0.08 | N/A | 0.04 | 7.6 | 10
2010-01-12 | 104659 | 716.4 | 0.4585 | 15.37 | 7.14 | 0.56 | N/A | 0.4 | 7.1 | 52
2010-01-19 | 104230 | 720.1 | 0.4609 | 18.28 | 7.43 | 4.85 | N/A | 0.05 | 7.8 | 10
2010-01-28 | 105255 | 614 | 0.393 | ### | 7.1 | 1.35 | N/A | 0.7 | 7.7 | 20 | 22.4 | 18.349 | Jan.10
2010-02-04 | 103937 | 816.9 | 0.5228 | 12.62 | 7.68 | 4.46 | N/A | 0.24 | 7.6 | 10
2010-02-16 |  | 631.2 | 0.404 | 12.34 | 8.17 | 5.46 | N/A | 0.12 | 7.4 | 10
2010-02-22 | 105559 | 758.4 | 0.4854 | 12.4 | 8.1 | 3.28 | N/A | 0.67 | 7.5 | 160
2010-02-24 | 103212 | 637 | 0.407 | 13.51 | 7.63 | 2.45 | N/A | 0.4 | 7.7 | 10
2010-02-25 | 102203 | 647 | 0.414 | 14.28 | 7.82 | 2.77 | N/A | 0.1 | 7.7 | 10 | 40 | 17.411 | Feb.10
2010-03-09 | 100823 | 664.6 | 0.4254 | 13.82 | 8.03 | 3.74 | N/A | 0.29 | 7.5 | 10 |  |  |  | <DL | 62.5 | <DL | <DL | <DL | <DL | <DL | <DL | <DL | 73.5 | <DL | 2.6 | <DL | 41 | <DL | 260 | <DL
2010-03-11 | 104127 | 670 | 0.4291 | 12.66 | 8.21 | 4.95 | N/A | 0.31 | 7.6 | 10
2010-03-18 | 104152 | 613 | 0.392 | 11.16 | 7.92 | 7.51 | N/A | 0.1 | 7.7 | 20
2010-03-24 | 103345 | 594 | 0.38 | 11.83 | 7.88 | 8.04 | N/A | 0.3 | 7.6 | 448
2010-03-29 | 103232 | 565.3 | 0.3618 | 13.02 | 7.61 | 8.15 | N/A | 0.14 | 7.2 | 10 | 99.6 | 24.5732 | Mar.10
2010-04-05 | 105536 | 687 | 0.439 | 10.28 | 8.1 | 13.18 | N/A | 0.4 | 7.6 | 425
2010-04-07 | 100808 | 735.4 | 0.4706 | 9.59 | 7.45 | 13.89 | N/A | 0.27 | 7.4 | 41
2010-04-13 | 102507 | 799.1 | 0.5114 | 7.04 | 7.58 | 13.61 | N/A | 0.56 | 7.7 | 94
2010-04-22 | 103107 | 748 | 0.479 | 7.56 | 7.87 | 16.17 | N/A | 0.2 | 7.8 | 10
2010-04-28 | 101735 | 710 | 0.455 | 9.59 | 7.22 | 14.76 | N/A | 0.1 | 7.8 | 52 | 124.4 | 61.1028 | Apr.10
2010-05-06 | 100828 | 711.4 | 0.4553 | 7.43 | 7.8 | 18.28 | N/A | 0.2 | 7.6 | 97
2010-05-10 | 105557 | 709.9 | 0.4543 | 10.48 | 8 | 15.28 | N/A | 0.61 | 7.5 | 135
2010-05-13 | 103253 | 776.5 | 0.497 | 6.08 | 7.45 | 18.05 | N/A | 0.27 | 7.6 | 110
2010-05-24 | 104258 | 563 | 0.36 | 8.44 | 8.17 | 19.84 | N/A | 0.7 | 8.1 | 41
2010-05-26 | 100739 | 573 | 0.367 | 8.47 | 8 | 20.65 | N/A | 0.6 | 7.9 | 259 | 128.4 | 108.872 | May.10
2010-06-09 | 101641 | 357.8 | 0.229 | 7.17 | 7.66 | 21.04 | N/A | 0.16 | 7.3 | 4352
2010-06-17 | 102114 | 550.2 | 0.3521 | 7.05 | 7.88 | 24.22 | N/A | 0.48 | 6.7 | 160
2010-06-23 | 101917 | 414.9 | 0.2656 | 7.1 | 7.81 | 24.94 | N/A | 0.24 | 7.2 | 1106
2010-06-28 | 100855 | 400.2 | 0.2561 | 6.9 | 7.74 | 24.62 | N/A | 0.94 | 7.1 | 738
2010-06-30 | 102637 | 345 | 0.221 | 6.6 | 7.8 | 21.93 | N/A | 0.4 | 7.5 | 120 | 1295.2 | 584.4674 | Jun.10
2010-07-12 | 103616 | 499 | 0.319 | 7.08 | 7.7 | 25.65 | N/A | 0.1 | 8 | 228
2010-07-14 | 101929 | 402.1 | 0.2573 | 7.43 | 7.95 | 26.85 | N/A | 0.57 | 7.6 | 213
2010-07-20 | 101859 | 527.9 | 0.3379 | 7.01 | 7.5 | 23.9 | N/A | 0.11 | 7.8 | 644 |  |  |  | 1.1 | 61.8 | <DL | <DL | <DL | <DL | <DL | <DL | <DL | 44.5 | <DL | 0.79 | <DL | 26.1 | <DL | 221 | <DL
2010-07-22 | 102331 | 481 | 0.308 | 7.31 | 7.92 | 25.73 | N/A | 0.6 | 7.8 | 295
2010-07-29 | 100534 | 510.6 | 0.3268 | 6.04 | 7.42 | 24.77 | N/A | 0.81 | 7.7 | 862 | 448.4 | 380.2821 | Jul.10
2010-08-12 | 100853 | 672.5 | 0.4304 | 3.5 | 7.37 | 27.16 | N/A | 0.67 | 7.3 | 41
2010-08-16 | 104011 | 687 | 0.44 | 6.38 | 7.54 | 24.43 | N/A | 0.3 | 7.9 | 143
2010-08-18 | 103410 | 725 | 0.464 | 5.62 | 7.4 | 23.8 | N/A | 0.1 | 7.4 | 30
2010-08-26 | 102928 | 634 | 0.406 | 7.1 | 7.77 | 21.71 | N/A | 0.3 | 7.7 | 74
2010-08-30 | 105141 | 619.5 | 0.3965 | 7.4 | 7.87 | 24.32 | N/A | 0.94 | 7.3 | 158 | 89.2 | 72.883 | Aug.10
2010-09-02 | 93714 | 640.3 | 0.4098 | 6.62 | 7.8 | 23.72 | N/A | 0.39 | 7.5 | 96
2010-09-08 |  | ### | ### | ### | ### | ### | N/A | ### | ### | 122
2010-09-16 | 101730 | 655 | 0.4192 | 6.4 | 7.5 | 20.95 | N/A | 0.42 | 7.7 | 97
2010-09-20 | 104254 | 667 | 0.427 | 7.58 | 7.66 | 21.26 | N/A | 0.3 | 7.9 | 86
2010-09-28 | 102952 | 550.4 | 0.3522 | 6.85 | 7.86 | 16.91 | N/A | 0.07 | 7.6 | 146 | 109.4 | 107.3621 | Sept.10
2010-10-04 | 104016 | 699.9 | 0.4479 | 7.19 | 7.6 | 12.83 | N/A | 0.54 | 7.4 | 134
2010-10-07 | 104250 | 651 | 0.416 | 11.62 | 7.73 | 14.94 | N/A | 0.1 | 7.6 | 120
2010-10-12 | 101630 | 543.5 | 0.3478 | 5.32 | 7.54 | 17.06 | N/A | 0.12 | 7.9 | 175 |  |  |  | 1.6 | 71.6 | <DL | <DL | <DL | <DL | <DL | <DL | <DL | 62.6 | <DL | 0.29 | <DL | 30.7 | 0.219 | 202 | <DL
2010-10-18 | 102227 | 621.6 | 0.3978 | 6.4 | 7.63 | 14.67 | N/A | 0.31 | 6.8 | 20
2010-10-28 | 101152 | 646.6 | 0.4138 | 6.38 | 7.43 | 11.48 | N/A | 0.45 | 7.4 | 733 | 236.4 | 132.7674 | Oct.10
2010-11-08 | 110701 | 622.8 | 0.3986 | 10.38 | 7.91 | 10.26 | N/A | 0.44 | 7.9 | 41
2010-11-11 | 100716 | 665 | 0.426 | 7.85 | 7.38 | 10.47 | N/A | 0.5 | 7.7 | 10
2010-11-15 | 103819 | 615 | 0.393 | 11.35 | 7.79 | 7.85 | N/A | 0.1 | 8 | 10
2010-11-17 | 102554 | 673.2 | 0.4309 | 7.72 | 7.54 | 8.79 | N/A | 0.1 | 7.7 | 132
2010-11-22 | 101123 | 634 | 0.405 | 9.02 | 7.59 | 11 | N/A | 0.3 | 7.6 | 337 | 106 | 44.895 | Nov.10
2010-11-29 | 104954 | 625 | 0.4 | 10.09 | 7.57 | 6.3 | N/A | 0.1 | 8 | 41
2010-12-02 | 103612 | 573 | 0.367 | 11.99 | 7.71 | 3.32 | N/A | 0.1 | 7.8 | 448
2010-12-06 | 102103 | 720 | 0.461 | 13.42 | 7.76 | 0.27 | N/A | 0.1 | 8 | 10
2010-12-08 |  | ### | ### | ### | ### | ### | N/A | ### | ### | 31
2010-12-15 | 110945 | 675.4 | 0.4322 | 15 | 7.38 | 0.13 | N/A | 0.13 | 7.6 | 74 | 120.8 | 53.08 | Dec.10
2011-01-03 | 104006 | ### | ### | ### | ### | ### | N/A | ### | 7.9 | 158
2011-01-11 | 100930 | 706 | 0.452 | 14 | 7.65 | 0.23 | N/A | 0.1 | 7.7 | 323
2011-01-18 | 103821 | 889 | 0.569 | 11.85 | 7.69 | 3.45 | N/A | 0.4 | 8 | 148
2011-01-24 | 105706 | 706.6 | 0.4522 | 13.78 | 7.73 | 0.65 | N/A | 0.14 | 8 | 31
2011-01-26 | 103600 | 720.4 | 0.461 | 15.63 | 7.79 | 1.71 | N/A | 0.42 | 7.7 | 10 | 134 | 74.7991 | Jan.11
2011-02-09 | 100511 | 967.5 | 0.6192 | 12.52 | 7.58 | 0.21 | N/A | 0.1 | 8 | 41
2011-02-15 | 104029 | 878.6 | 0.5623 | 12.65 | 8.3 | 4.44 | N/A | 0.38 | 7.3 | 504
2011-02-21 | 104342 | 660.3 | 0.4226 | 12.08 | 7.24 | 4.48 | N/A | 0.3 | 7.8 | 199
2011-02-24 | 100109 | 607.3 | 0.3886 | 12.71 | 7.77 | 3.3 | N/A | 0.25 | 7.3 | 121
2011-02-28 | 103039 | 551.1 | 0.3527 | 13.54 | 7.57 | 4.12 | N/A | 0.2 | 7.6 | 259 | 216.25 | 149.3527 | Feb.11
2011-03-08 | 100955 | 441.6 | 0.2826 | 11.52 | 7.59 | 7.04 | N/A | 0.53 | 7.6 | 146 |  |  |  | 1.2 | 49.2 | <DL | <DL | <DL | <DL | <DL | 2.5 | <DL | 50.3 | <DL | 2.1 | <DL | 28.2 | <DL | 637 | <DL
2011-03-10 | 103003 | 372 | 0.238 | 12.19 | 7.37 | 6.14 | N/A | 0 | 7.7 | 52
2011-03-17 | 110914 | 452.7 | 0.2898 | 11.77 | 7.7 | 6.8 | N/A | 0.14 | 7.6 | 10
2011-03-23 | 100113 | 462.3 | 0.2959 | 10.98 | 7.44 | 9.99 | N/A | 0.29 | 7.7 | 41
2011-03-28 | 95814 | 693.5 | 0.4438 | 11.79 | 7.66 | 7.02 | N/A | 0.4 | 7.3 | 10 | 62.25 | 42.0035 | Mar.11
2011-04-04 | 10:45 | 507 | 0.3296 | 9.46 | 7.81 | 13.8 |  |  |  | 422
2011-04-06 | 10:12 | 637 | 0.4141 | 11.52 | 7.8 | 9.6 |  |  |  | 30
2011-04-12 | 10:27 | 480.6 | 0.3127 | 10.84 | 8.24 | 12.3 |  |  |  | 20
2011-04-21 | 10:39 | 509 | 0.3302 | 10.99 | 8.4 | 12.3 |  |  |  | 327
2011-04-27 | 10:38 | 471.9 | 0.3068 | 12 | 8.04 | 13.6 |  |  |  | 441 | 199.75 | 95.39 | Apr.11
2011-05-05 | 10:31 | 393.1 | 0.2554 | 9.15 | 7.99 | 13.7 |  |  |  | 85
2011-05-09 | 10:37 | 428.2 | 0.2782 | 10.86 | 7.91 | 15 |  |  |  | 41
2011-05-12 | 10:30 | 862 | 0.559 | 9.48 | 8.17 | 18.1 |  |  |  | 231
2011-05-23 | 10:22 | 555 | 0.3575 | 8.94 | 7.99 | 19.9 |  |  |  | 1081
2011-05-25 | 10:07 | 452.6 | 0.2944 | 9.33 | 8.38 | 19.4 |  |  |  | 487 | 359.5 | 171.7553 | May.11
2011-06-08 | 10:07 | 605 | 0.3965 | 6.25 | 7.96 | 24.4 |  |  |  | 399
2011-06-16 | 10:23 | 475.6 | 0.3094 | 7.13 | 8.06 | 21.1 |  |  |  | 1664
2011-06-22 | 10:19 | 370.9 | 0.2412 | 7.96 | 7.84 | 22.4 |  |  |  | 2359
2011-06-27 | 10:28 | 503 | 0.327 | 7.66 | 7.85 | 20.9 |  |  |  | 880
2011-06-29 | 10:11 | 514 | 0.3341 | 9.1 | 8.06 | 22.6 |  |  |  | 96 | 1325.5 | 1083.5132 | Jun.11
2011-07-11 | 10:31 | 395.8 | 0.2574 | 8.12 | 7.87 | 26.1 |  |  |  | 691
2011-07-13 | 9:57 | 614 | 0.3965 | 6.38 | 7.67 | 25.6 |  |  |  | 2359
2011-07-19 | 9:52 | 534 | 0.3445 | 6.52 | 8 | 27.1 |  |  |  | 135 |  |  |  | 1.5 | 68.2 | <DL | <DL | <DL | <DL | <DL | <DL | <DL | 55.4 | <DL | 1.1 | <DL | 29 | <DL | 200 | <DL
2011-07-21 | 10:03 | 581 | 0.377 | 6.42 | 7.79 | 27 |  |  |  | 30
2011-07-28 | 10:13 | 587 | 0.3835 | 6.29 | 8.12 | 28 |  |  |  | 187 | 680.4 | 261.9995 | Jul.11
2011-08-08 | 10:25 | 613 | 0.3965 | 8.25 | 7.98 | 26 |  |  |  | 20
2011-08-11 | 10:16 | 549 | 0.3575 | 6.96 | 7.94 | 22.2 |  |  |  | 109
2011-08-15 | 10:16 | 539 | 0.351 | 7.14 | 7.81 | 21.7 |  |  |  | 448
2011-08-17 | 10:09 | 530 | 0.3445 | 7.5 | 7.99 | 22.3 |  |  |  | 52
2011-08-29 | 13:19 | 648 | 0.4225 | 7.77 | 8.13 | 22.4 |  |  |  | 51 | 136 | 76.3241 | Aug.11
2011-09-01 | 10:09 | 618 | 0.403 | 5.61 | 8.04 | 24 |  |  |  | 86
2011-09-07 | 10:20 | 658 | 0.429 | 7.15 | 7.99 | 17.6 |  |  |  | 31
2011-09-15 | 10:21 | 639 | 0.416 | 6.92 | 8.04 | 16.4 |  |  |  | 1178
2011-09-19 | 10:30 | 559 | 0.3634 | 7.47 | 7.89 | 18.8 |  |  |  | 1989
2011-09-27 | 10:27 | 490.6 | 0.3192 | 8.24 | 7.89 | 16 |  |  |  | 1187 | 894.2 | 374.9887 | Sept.11
2011-10-03 | 10:15 | 352.7 | 0.2294 | 9.96 | 7.96 | 12.4 |  |  |  | 41
2011-10-06 | 10:00 | 658 | 0.429 | 8.9 | 7.93 | 15.1 |  |  |  | 135
2011-10-11 | 10:37 | 657 | 0.429 | 8.4 | 7.92 | 16.6 |  |  |  | 20 |  |  |  | 1.4 | 95.6 | <DL | <DL | <DL | <DL | <DL | <DL | <DL | 79.6 | <DL | 0.37 | <DL | 39.6 | NT | 233 | <DL
2011-10-17 | 10:55 | 491.1 | 0.3192 | 11.63 | 8.19 | 13.1 |  |  |  | 52
2011-10-27 | 10:32 | 524 | 0.3406 | 8.68 | 7.98 | 13.3 |  |  |  | 110 | 71.6 | 57.5849 | Oct.11
2011-11-03 | 10:07 | 605 | 0.3933 | 9.25 | 7.92 | 10.7 |  |  |  | 20
2011-11-10 | 10:01 | 690 | 0.4485 | 9.44 | 8.09 | 9.7 |  |  |  | 10
2011-11-14 | 10:48 | 645 | 0.4193 | 9.16 | 8.02 | 12.8 |  |  |  | 703
2011-11-16 | 10:51 | 458 | 0.2977 | 10.11 | 8.43 | 11.2 |  |  |  | 85
2011-11-21 | 10:45 | 652 | 0.4238 | 10.73 | 8.15 | 9.7 |  |  |  | 480 | 259.6 | 89.4806 | Nov.11
2011-11-28 | 10:38 | 514 | 0.3341 | 12.71 | 7.91 | 8 |  |  |  | 262
2011-12-01 | 10:23 | 496.4 | 0.3224 | 11.76 | 8.24 | 7.6 |  |  |  | 97
2011-12-05 | 11:04 | 538 | 0.3497 | 11.68 | 8.04 | 7.7 |  |  |  | 437
2011-12-08 | 11:03 | 470.4 | 0.3055 | 15.4 | 8.26 | 5.7 |  |  |  | 86
2011-12-14 | 10:36 | 663 | 0.431 | 13.43 | 8.21 | 7.2 |  |  |  | 216 | 219.6 | 183.1898 | Dec.11
2012-01-04 | 10:29 | 476.5 | 0.3094 | 13.66 | 8.39 | 3.1 |  |  |  | 20
2012-01-11 | 10:22 | 481.9 | 0.3133 | 12.51 | 8.12 | 4.1 |  |  |  | 41
2012-01-17 | 10:00 | 769 | 0.5005 | 10.01 | 8.01 | 7.1 |  |  |  | 638
2012-01-19 | 10:43 | 525 | 0.3412 | 14.43 | 8.6 | 2.3 |  |  |  | 30
2012-01-25 | 10:35 | 622 | 0.4043 | 12.2 | 7.98 | 3 |  |  |  | 31 | 152 | 54.629 | Jan.12
2012-02-02 | 10:27 | 616 | 0.4004 | 10.82 | 7.67 | 4.9 |  |  |  | 20
2012-02-07 | 10:31 | 496.3 | 0.3224 | 13.5 | 8.26 | 4.1 |  |  |  | 31
2012-02-15 | 10:31 | 889 | 0.5785 | 14.08 | 7.91 | 4.8 |  |  |  | 31
2012-02-23 | 10:28 | 535 | 0.3478 | 14.42 | 8.12 | 3.6 |  |  |  | 41
2012-02-27 | 10:51 | 556 | 0.3614 | 16.56 | 8.51 | 4.6 |  |  |  | 10 | 26.6 | 23.9501 | Feb.12
2012-02-29 | 10:00 | 672 | 0.4368 | 13.09 | 8.07 | 8.6 |  |  |  | 249
2012-03-12 | 10:37 | 727 | 0.4745 | 18.57 | 7.89 | 9.1 |  |  |  | 31
2012-03-15 | 10:26 | 637 | 0.416 | 9.93 | 8.1 | 14 |  |  |  | 10
2012-03-20 | 10:04 | 760 | 0.494 | 10.71 | 7.63 | 12.5 |  |  |  | 20 |  |  |  | 1 | 50.9 | <DL | <DL | <DL | <DL | <DL | <DL | <DL | 63.8 | <DL | 1.5 | <DL | 35.5 | <DL | 215 | Not taken
2012-03-26 | #### | 809 | 0.5265 | 6.39 | 7.52 | 14.9 |  |  |  |  | 77.5 | 35.2491 | Mar.12
2012-04-05 | 10:44 | 756 | 0.494 | 8.72 | 8.05 | 14.2 |  |  |  | 86
2012-04-09 | 11:01 | 631 | 0.4095 | 9.34 | 8.17 | 15.5 |  |  |  | 52
2012-04-12 | 10:12 | 732 | 0.4745 | 9.75 | 7.94 | 10.7 |  |  |  | 10
2012-04-18 | 10:39 | 754 | 0.4875 | 8.5 | 7.69 | 14.9 |  |  |  | 10
2012-04-24 | 9:36 | 723.4 | 0.463 | 7.27 | 7.45 | 11.81 |  |  |  | 63 | 44.2 | 30.9007 | Apr.12
2012-05-02 | 10:20 | 566 | 0.3679 | 9.81 | 8.32 | 15.7 |  |  |  | 122
2012-05-07 | 10:10 | 589 | 0.3835 | 7.34 | 7.8 | 19.8 |  |  |  | 74
2012-05-10 | 10:01 | 629 | 0.4095 | 5.1 | 7.78 | 17.2 |  |  |  | 41
2012-05-16 | 10:17 | 535 | 0.3478 | 8.03 | 7.84 | 19.7 |  |  |  | 331
2012-05-21 | 8:44 | 713 | 0.4615 | 5.91 | 7.78 | 21.6 |  |  |  | 2382 | 590 | 196.3492 | May.12
2012-05-31 | 10:41 | 692 | 0.4485 | 10.76 | 8.01 | 20.7 |  |  |  | 160
2012-06-04 | 10:17 | 688 | 0.4485 | 6.45 | 7.93 | 20.1 |  |  |  | 243
2012-06-13 | 10:06 | 680 | #### | 7.23 | 8.03 | 21.2 |  |  |  | 609
2012-06-21 | 10:38 | 705 | 0.455 | 4.41 | 7.89 | 25.7 |  |  |  | 413
2012-06-27 | 10:17 | 714 | 0.4615 | 6.88 | 7.92 | 22.7 |  |  |  | 379 | 360.8 | 326.4274 | Jun.12
2012-07-05 | 11:34 | 722 | 0.468 | 6.34 | 7.89 | 29 |  |  |  | 884
2012-07-12 | 10:24 | 715 | 0.4615 | 6.4 | 7.9 | 25.8 |  |  |  | 173
2012-07-17 | 10:48 | 729 | 0.4745 | 5.28 | 7.73 | 28 |  |  |  | 98 |  |  |  | 2.1 | 103 | <DL | <DL | <DL | <DL | <DL | <DL | <DL | 82.3 | <DL | <DL | <DL | 38.1 | <DL | 252 | <DL
2012-07-24 | 10:49 | 715 | 0.468 | 5.36 | 7.79 | 27.3 |  |  |  | 86
2012-07-26 | 10:12 | 728 | 0.4745 | 5.64 | 7.85 | 27.9 |  |  |  | 74 | 263 | 156.9968 | Jul.12
2012-08-06 | 9:56 | 408.8 | 0.2659 | 3.59 | 7.71 | 23.8 |  |  |  | 3654
2012-08-09 | 10:32 | 295 | 0.1917 | 5.96 | 8.08 | 23.4 |  |  |  | 6867
2012-08-15 | 9:25 | 713 | 0.4615 | 6.16 | 7.84 | 21.7 |  |  |  | 359
2012-08-23 | 10:34 | 659 | 0.429 | 6.28 | 7.87 | 21.6 |  |  |  | 132
2012-08-28 | 10:47 | 412.3 | 0.2678 | 5.27 | 7.7 | 22.7 |  |  |  | 1616 | 2525.6 | 1139.5387 | Aug.12
2012-09-04 | 10:31 | 575 | 0.3705 | 5.75 | 7.79 | 23.6 |  |  |  | 435
2012-09-13 | 10:14 | 721 | 0.468 | 6.87 | 7.72 | 21.2 |  |  |  | 228
2012-09-18 | 10:38 | 645 | 0.4225 | 6.38 | 7.69 | 18.9 |  |  |  | 1904
2012-09-20 | 9:25 | 709 | 0.4615 | 7.09 | 7.81 | 16.3 |  |  |  | 228
2012-09-26 | 9:49 | 683 | 0.442 | 7.82 | 7.64 | 16.5 |  |  |  | 504 | 659.8 | 464.8269 | Sept.12
2012-10-01 | 10:19 | 922 | 0.598 | 7.84 | 7.26 | 16.4 |  |  |  | 52
2012-10-10 | 10:19 | 705 | 0.455 | 9.38 | 7.82 | 12.7 |  |  |  | 152
2012-10-16 | 10:48 | 694 | 0.4485 | 9.5 | 7.78 | 13.4 |  |  |  | 10 |  |  |  | 1.1 | 86.5 | <DL | <DL | <DL | <DL | <DL | <DL | <DL | 82.7 | <DL | 0.58 | <DL | 43.3 | <DL | 233 | <DL
2012-10-29 | 10:21 | 813 | 0.5265 | 9.53 | 7.99 | 9.1 |  |  |  | 20
2012-10-31 | 10:27 | 674 | 0.4381 | 11.29 | 7.83 | 7.8 |  |  |  | 109 | 68.6 | 44.3875 | Oct.12
2012-11-01 | 9:56 | 716 | 0.4654 | 10.98 | 7.72 | 7.6 |  |  |  | 63
2012-11-08 | 10:06 | 725 | 0.4713 | 11.59 | 7.73 | 7.7 |  |  |  | 84
2012-11-14 | 10:43 | 125 | 0.0813 | 11.19 | 7.82 | 6.7 |  |  |  | 345
2012-11-19 | 10:08 | 710 | 0.4615 | 13.65 | 7.75 | 7.3 |  |  |  | 31
2012-11-26 | 10:06 | 751 | 0.4881 | 11.79 | 7.86 | 5.9 |  |  |  | 20 | 108.6 | 64.6794 | Nov.12
2012-12-03 | 10:16 | 716 | 0.468 | 9.48 | 7.84 | 11.4 |  |  |  | 278
2012-12-06 | 10:16 | 717 | 0.4661 | 10.71 | 7.7 | 6.9 |  |  |  | 52
2012-12-10 | 9:50 | 627 | 0.4075 | 10.95 | 7.91 | 7.5 |  |  |  | 243
2012-12-12 | 10:29 | 632 | 0.4108 | 12.84 | 8.1 | 5.8 |  |  |  | 31
2012-12-18 | 9:42 | 727 | 0.4725 | 11.21 | 7.57 | 7 |  |  |  | 31 | 127 | 80.4777 | Dec.12
2013-01-03 | 10:31 | 834 | 0.5421 | 14.48 | 7.71 | 0.9 |  |  |  | 218
2013-01-09 | 10:13 | 759 | 0.4933 | 14.61 | 7.97 | 3.6 |  |  |  | 601
2013-01-15 | 10:34 | 405.1 | 0.2633 | 12.93 | 7.85 | 4.9 |  |  |  | 487
2013-01-23 | 10:15 | 479 | 0.3114 | 15.1 | 7.64 | 0.9 |  |  |  | 86
2013-01-28 | 10:32 | 585 | 0.3802 | 14.16 | 7.78 | 3.9 |  |  |  | 336 | 345.6 | 283.8831 | Jan.13
2013-02-05 | 11:08 | 508 | 0.3302 | 15.14 | 7.93 | 1.8 |  |  |  | 31
2013-02-13 | 10:14 | 731 | 0.4752 | 10.76 | 7.56 | 4.4 |  |  |  | 20
2013-02-21 | 10:31 | 717 | 0.4661 | 12.87 | 7.87 | 2.4 |  |  |  | 20
2013-02-25 | 10:39 | 590 | 0.3835 | 14.07 | 7.92 | 2.7 |  |  |  | 10
2013-02-27 | 10:07 | 519 | 0.3373 | 14.09 | 8.14 | 2.5 |  |  |  | 31 | 22.4 | 20.7471 | Feb.13
2013-03-07 | 11:03 | 693 | 0.4505 | 13.02 | 7.94 | 3.8 |  |  |  | 10
2013-03-11 | 9:57 | 648 | 0.4206 | 10.77 | 7.54 | 5.6 |  |  |  | 10
2013-03-14 | 9:49 | 625 | 0.4063 | 13.17 | 7.96 | 3.5 |  |  |  | 20
2013-03-19 | 10:20 | 659 | 0.4283 | 13.25 | 7.91 | 3.4 |  |  |  | 73 |  |  |  | <DL | 61 | <DL | <DL | <DL | <DL | <DL | 1.4 | <DL | 131 | 5.2 | <DL | <DL | 66.2 |  | 237 | <DL
2013-03-26 | 10:17 | 1220 | 0.793 | 13.97 | 8 | 3.8 |  |  |  | 134 | 49.4 | 28.7271 | Mar.13
2013-04-08 | 10:33 | 749 | 0.4875 | 9.75 | 8.01 | 14.4 |  |  |  | 31
2013-04-11 | 10:13 | 693 | 0.4485 | 9.88 | 7.8 | 13.9 |  |  |  | 1223
2013-04-16 | 10:26 | 622 | 0.4043 | 11.01 | 8.26 | 12 |  |  |  | 74
2013-04-25 | 10:18 | 294.5 | 0.1917 | 10.86 | 7.8 | 11.2 |  |  |  | 135
2013-05-01 | 10:40 | 419.1 | 0.2723 | 9.2 | 7.58 | 14.4 |  |  |  | 74 | 307.4 | 122.8901 | Apr.13
2013-05-06 | 10:39 | 410.4 | 0.2665 | 10.12 | 7.88 | 15.1 |  |  |  | 52
2013-05-08 | 9:26 | 411.9 | 0.2678 | 8.61 | 8.23 | 16.9 |  |  |  | 20
2013-05-20 | 10:01 | 452.2 | 0.2938 | 8.4 | 8.02 | 19.3 |  |  |  | 146
2013-05-22 | 10:34 | 605 | 0.3965 | 6.15 | 7.75 | 21.1 |  |  |  | 2014
2013-05-23 | 10:48 | 660 | 0.429 | 7.29 | 7.65 | 19.4 |  |  |  | 1259 | 698.2 | 207.5364 | May.13
2013-06-03 | 10:42 | 491 | 0.3192 | 6.3 | 7.94 | 18.6 |  |  |  | 52
2013-06-12 | 10:03 | 477 | 0.31 | 8.02 | 8.1 | 22.1 |  |  |  | 1119
2013-06-20 | 10:21 | 632 | 0.4095 | 5.19 | 8.13 | 22.6 |  |  |  | 121
2013-06-26 | 10:41 | 490.6 | 0.3192 | 6.33 | 8.2 | 23.6 |  |  |  | 907
2013-07-01 | 10:38 | 464.9 | 0.3023 | 7.4 | 8.36 | 24 |  |  |  | 203 | 480.4 | 264.5723 | Jun.13
2013-07-11 | 10:33 | 623 | 0.403 | 6.59 | 8.14 | 22.8 |  |  |  | 108
2013-07-16 | 10:28 | 611 | 0.3965 | 7.79 | 8.07 | 25.8 |  |  |  | 10 |  |  |  | <DL | 79 | <DL | <DL | <DL | <DL | <DL | <DL | <DL | 57.8 | <DL | 1.5 | <DL | 34.2 | 0.17 | 225 | <DL | 38.5 | 145
2013-07-22 | 9:27 | 611 | 0.3965 | 6.12 | 7.96 | 23.8 |  |  |  | 448
2013-07-25 | 10:03 | 698 | 0.455 | 4.15 | 7.54 | 21.5 |  |  |  | 41
2013-08-05 | 10:15 | 621 | 0.403 | 5.67 | 7.79 | 21.5 |  |  |  | 181 | 157.6 | 81.4766 | Jul.13
2013-08-13 | 10:20 | 653 | 0.4225 | 5.52 | 7.92 | 23.8 |  |  |  | 161
2013-08-15 | 11:01 | 718 | 0.468 | 6.09 | 7.6 | 20.2 |  |  |  | 62
2013-08-22 | 9:56 | 625 | 0.403 | 5.32 | 7.76 | 23.7 |  |  |  | 63
2013-08-27 | 10:00 | 648 | 0.4225 | 4.87 | 7.84 | 24 |  |  |  | 31 | 99.6 | 81.1932 | Aug.13
2013-09-04 |  | ### | ### | ### | ### | ### |  |  |  | 2142
2013-09-11 | 9:41 | 621 | 0.403 | 4.93 | 7.83 | 25.2 |  |  |  | 331
2013-09-17 | 10:39 | 623 | 0.403 | 7.69 | 7.78 | 17.7 |  |  |  | 272
2013-09-24 | 10:19 | 643 | 0.416 | 9.28 | 7.71 | 16.5 |  |  |  | 132 | 581.6 | 239.5689 | Sept.13
2013-10-01 | 11:22 | 590 | 0.3835 | 7.09 | 7.77 | 19.1 |  |  |  | 495
2013-10-08 | 11:08 | 440.7 | 0.2867 | 7.67 | 7.99 | 19.7 |  |  |  | 187
2013-10-10 | 10:10 | 614 | 0.3965 | 8.22 | 7.7 | 16.6 |  |  |  | 350
2013-10-14 | 10:34 | 612 | 0.3965 | 8.81 | 8.04 | 15.6 |  |  |  | 199
2013-10-29 | 11:00 | 626 | 0.4069 | 10.43 | 7.98 | 9.4 |  |  |  | 110 | 268.2 | 234.505 | Oct.13 | <DL | 85.3 | <DL | <DL | <DL | <DL | <DL | <DL | <DL | 74.1 | <DL | 0.6 | <DL | 33.9 | <DL | 224 | <DL | 46.3 | 194
2013-10-31 | 9:48 | 609 | 0.3959 | 8.99 | 7.88 | 13.1 |  |  |  | 1012
2013-11-07 | 10:23 | 552 | 0.3588 | 10.5 | 7.83 | 10.1 |  |  |  | 256
2013-11-13 | 10:08 | 642 | 0.4173 | 12.44 | 7.79 | 5.6 |  |  |  | 20
2013-11-19 | 10:20 | 444.6 | 0.2892 | 12.12 | 8.26 | 7.9 |  |  |  | 109
2013-11-21 | 10:52 | 529 | 0.3438 | 11.53 | 7.93 | 8.5 |  |  |  | 121
2013-11-25 | 9:56 | 534 | 0.3471 | 13.12 | 8.31 | 4.1 |  |  |  | 31 | 107.4 | 73.1423 | Nov.13
2013-12-03 | 11:19 | 588 | 0.3822 | 12.91 | 7.43 | 6.2 |  |  |  | 51
2013-12-09 | 10:32 | 528 | 0.3432 | 14.26 | 8.29 | 2.8 |  |  |  | 10
2013-12-11 | 9:56 | 601 | 0.3907 | 14.2 | 7.87 | 1 |  |  |  | 31
2013-12-16 | 10:15 | 788 | 0.5122 | 16.33 | 7.93 | 1.3 |  |  |  | 41
2013-12-19 | 10:17 | 571 | 0.3711 | 17.18 | 8.36 | 2.2 |  |  |  | 63 | 39.2 | 33.2821 | Dec.13
2014-01-13 | 10:10 | 544 | 0.3536 | 14.77 | 8.01 | 2.6 |  |  |  | 109
2014-01-14 | 10:49 | 488 | 0.3172 | 14.32 | 7.97 | 1.8 |  |  |  | 488
2014-01-22 | 11:27 | 517 | 0.3361 | 13.8 | 7.97 | 0.3 |  |  |  | 74
2014-01-23 | 10:08 | 554 | 0.3601 | 15.3 | 7.96 | -0.1 |  |  |  | 98
2014-01-27 | 11:52 | 977 | 0.637 | 14.33 | 8.04 | 2.3 |  |  |  | 408 | 235.4 | 173.5373 | Jan.14
2014-02-04 | 10:55 | 563 | 0.366 | 14.44 | 8.07 | 1.4 |  |  |  | 10
2014-02-12 | 10:29 | 985 | 0.6435 | 13.95 | 7.92 | 0.2 |  |  |  | 15531
2014-02-20 | 10:19 | 766 | 0.4979 | 13.69 | 7.86 | 2.3 |  |  |  | 187
2014-02-24 | 10:54 | 469 | 0.3048 | 14.29 | 7.67 | 1.2 |  |  |  | 98
2014-02-27 | 9:23 | 433.6 | 0.2821 | 15.6 | 8.37 | 0 |  |  |  | 135 | 3192.2 | 207.4532 | Feb.14
2014-03-06 | 10:56 | 642 | 0.4173 | 15.02 | 7.88 | 2.7 |  |  |  | 41
2014-03-10 | 10:11 | 464.1 | 0.3016 | 14.27 | 8.17 | 2 |  |  |  | 20
2014-03-13 | 10:12 | 472.7 | 0.3075 | 13.66 | 8.09 | 2.2 |  |  |  | 10
2014-03-18 | 10:33 | 499.5 | 0.3244 | 11.03 | 7.87 | 4.4 |  |  |  | 41 |  |  |  | <DL | 51.1 | <DL | <DL | <DL | <DL | <DL | 2.5 | <DL | 66.2 | <DL | 1.8 | <DL | 30.9 | 0.5 | 201 | <DL | 18.9 | 188 | 55000 | 15500
2014-03-24 | 10:17 | 558 | 0.3627 | 13.28 | 8.17 | 3.2 |  |  |  | 10 | 24.4 | 20.1985 | Mar.14
2014-04-07 | 9:56 | 385.7 | 0.2509 | 11.46 | 8.08 | 9.4 |  |  |  | 301
2014-04-10 | 10:02 | 515 | 0.3347 | 10.84 | 7.68 | 9.2 |  |  |  | 53
2014-04-16 | 11:55 | 472.2 | 0.3068 | 9.98 | 8.03 | 10.4 |  |  |  | 10
2014-04-24 | 10:36 | 828 | 0.5395 | 12.23 | 8.04 | 13.8 |  |  |  | 10
2014-04-30 | 10:37 | 533 | 0.3464 | 11.96 | 8.3 | 14.3 |  |  |  | 20 | 78.8 | 31.6792 | Apr.14
2014-05-05 | 10:26 | 743 | 0.481 | 10.34 | 8.02 | 14.2 |  |  |  | 41
2014-05-07 | 9:49 | 735 | 0.4745 | 9.98 | 7.9 | 16.8 |  |  |  | 20
2014-05-14 | 8:39 | 499.9 | 0.325 | 8.21 | 8.28 | 19 |  |  |  | 183
2014-05-19 | 10:24 | 459.8 | 0.299 | 5.73 | 7.52 | 15.8 |  |  |  | 63
2014-05-21 | 10:15 | 495.1 | 0.3217 | 10.42 | 8.15 | 17.6 |  |  |  | 20 | 65.4 | 45.2196 | May.14
2014-06-02 | 9:59 | 606 | 0.3965 | 5.94 | 7.98 | 22.6 |  |  |  | 120
2014-06-11 | 9:25 | 432.6 | 0.2815 | 7.52 | 8 | 20.7 |  |  |  | 1455
2014-06-19 | 10:27 | 511 | 0.3315 | 6.1 | 7.48 | 22.7 |  |  |  | 3448
2014-06-23 | 10:12 | 593 | 0.3835 | 6.68 | 8 | 24.6 |  |  |  | 231
2014-06-30 | 9:55 | 656 | 0.429 | 7.21 | 7.95 | 24.3 |  |  |  | 169 | 1084.6 | 472.3044 | Jun.14
2014-07-10 | 10:28 | 461.9 | 0.3003 | 7.16 | 8.12 | 24 |  |  |  | 213
2014-07-15 | 10:51 | 522 | 0.3393 | 6.33 | 7.69 | 22 |  |  |  | 3873 |  |  |  | <DL | 52.8 | <DL | <DL | <DL | <DL | <DL | <DL | <DL | 53.7 | <DL | 0.92 | <DL | 22.8 | <DL | 157 | <DL | 21.4 | <DL | 41500 | 13000
2014-07-21 | 10:09 | 650 | 0.4225 | 7.17 | 8.04 | 21.6 |  |  |  | 134
2014-07-24 | 10:22 | 443.8 | 0.2886 | 7.28 | 8.51 | 24.1 |  |  |  | 410
2014-08-04 | 10:37 | 670 | 0.4355 | 6.49 | 7.79 | 22.9 |  |  |  | 95 | 945 | 336.3627 | Jul.14
2014-08-12 | 11:23 | 703 | 0.455 | 6.21 | 7.88 | 21.9 |  |  |  | 86
2014-08-18 | 10:30 | 709 | 0.4615 | 5.58 | 7.57 | 21.4 |  |  |  | 62
2014-08-21 | 9:27 | 505 | 0.3283 | 6.02 | 7.64 | 22.8 |  |  |  | 1616
2014-08-26 | 10:55 | 440.6 | 0.2867 | 5.31 | 7.72 | 25.1 |  |  |  | 2602 | 892.2 | 292.1948 | Aug.14
2014-09-04 | 10:13 | 676 | 0.442 | 6.34 | 7.68 | 22.7 |  |  |  | 131
2014-09-16 | 10:27 | 490.1 | 0.3185 | 8.05 | 7.83 | 18.9 |  |  |  | 187
2014-09-18 | 10:32 | 482 | 0.3133 | 8.34 | 7.9 | 18.8 |  |  |  | 74
2014-09-23 | 9:49 | 518 | 0.3361 | 7.82 | 7.89 | 17.9 |  |  |  | 52
2014-09-30 | 9:40 | 506 | 0.3289 | 7.24 | 7.97 | 20.4 |  |  |  | 51 | 99 | 86.3741 | Sept.14
2014-10-07 | 10:40 | 732 | 0.4745 | 8.24 | 7.84 | 13.7 |  |  |  | 135
2014-10-09 | 10:35 | 738 | 0.481 | 8.11 | 7.78 | 13.9 |  |  |  | 145
2014-10-13 | 10:03 | 673 | 0.4355 | 8.52 | 7.76 | 15 |  |  |  | 1500
2014-10-28 | 10:12 | 855 | 0.5525 | 7.59 | 7.83 | 15.5 |  |  |  | 31 |  |  |  | <DL | 109 | <DL | <DL | <DL | <DL | <DL | <DL | <DL | 102 | <DL | 0.59 | <DL | 40.3 | <DL | 270 | <DL | 52.6 | 212 | 71300 | 22400
2014-10-30 | 9:08 | 718 | 0.468 | 8.32 | 7.58 | 10.8 |  |  |  | 1106 | 583.4 | 251.5255 | Oct.14
2014-11-06 | 10:13 | 780 | 0.507 | 9.63 | 7.63 | 9.7 |  |  |  | 399
2014-11-12 | 10:22 | 752 | 0.4888 | 11.44 | 8.04 | 6.7 |  |  |  | 41
2014-11-18 | 10:16 | 771 | 0.5012 | 15.33 | 8.16 | 0.2 |  |  |  | 20
2014-11-20 | 10:14 | 775 | 0.5037 | 16.5 | 7.73 | 1.2 |  |  |  | 10
2014-11-24 | 10:37 | 532 | 0.3458 | 12.88 | 8.31 | 5.5 |  |  |  | 399 | 173.8 | 66.5506 | Nov.14
2014-12-02 | 11:11 | 546 | 0.3549 | 13.13 | 7.91 | 3.8 |  |  |  | 171
2014-12-08 | 10:09 | 602 | 0.3913 | 14.23 | 8.14 | 4.2 |  |  |  | 52
2014-12-11 | 10:27 | 571 | 0.3711 | 15.37 | 8.16 | 3.8 |  |  |  | 63
2014-12-15 | 9:56 | 627 | 0.4075 | 12.52 | 7.86 | 5.3 |  |  |  | 30
2014-12-18 | 10:01 | 785 | 0.5102 | 10.83 | 7.73 | 3.7 |  |  |  | 30 | 69.2 | 55.0195 | Dec.14
2015-01-13 | 10:05 | 706 | 0.4589 | 16.83 | 8.09 | 0.1 |  |  |  | 63
2015-01-14 | 10:08 | 684 | 0.4446 | 15.93 | 8 | 0.1 |  |  |  | 10
2015-01-20 | 10:18 | 654 | 0.4251 | 14.12 | 8.09 | 2.8 |  |  |  | 10
2015-01-26 | 9:54 | 609 | 0.3959 | 14.08 | 8.38 | 2.1 |  |  |  | 10
2015-01-28 | 9:53 | 693 | 0.4505 | 13.92 | 8.02 | 1.5 |  |  |  | 20 | 22.6 | 16.5987 | Jan.15
2015-02-04 | 10:26 | 696 | 0.4524 | 14.49 | 8.3 | 3.2 |  |  |  | 10
2015-02-11 | 9:28 | 640 | 0.416 | 13.79 | 8.27 | 2.2 |  |  |  | 10
2015-02-17 | 10:57 | 696 | 0.4524 | 17.33 | 8.32 | 0.3 |  |  |  | 10
2015-02-23 | 9:47 | 917 | 0.596 | 15.88 | 7.8 | 0.1 |  |  |  | 30
2015-02-26 | 10:50 | 908 | 0.5902 | 14.7 | 7.89 | 0.5 |  |  |  | 20 | 16 | 14.3097 | Feb.15
2015-03-04 | 10:07 | 808 | 0.5252 | 15.07 | 8.25 | 2.5 |  |  |  | 97
2015-03-09 | 9:23 | 791 | 0.5141 | 14.03 | 7.9 | 3.7 |  |  |  | 201
2015-03-12 | 10:21 | 746 | 0.4849 | 14.74 | 8.3 | 3.2 |  |  |  | 20
2015-03-17 | 10:35 | 728 | 0.4732 | 14.56 | 8.21 | 4.3 |  |  |  | 10 |  |  |  | <DL | 61.8 | <DL | <DL | <DL | <DL | <DL | N/A | <DL | 78.8 | <DL | 1.8 | <DL | 34.9 | 0.11 | 271 | <DL | 28.6 | <DL | 71500 | 22500 | 2.6 | <DL | <DL
2015-03-23 | 10:44 | 851 | 0.5525 | 10.97 | 7.66 | 6.6 |  |  |  | 10 | 67.6 | 32.9761 | Mar.15
2015-04-06 | 10:20 | 668 | 0.4342 | 12.56 | 8.35 | 8.6 |  |  |  | 10
2015-04-09 | 9:49 | 670 | 0.4355 | 11.68 | 8.18 | 13.1 |  |  |  | 331
2015-04-21 | 10:20 | 584 | 0.3796 | 9.93 | 7.94 | 13.7 |  |  |  | 146
2015-04-22 | 9:36 | 710 | 0.4615 | 8.94 | 7.7 | 12.1 |  |  |  | 305
2015-04-29 | 10:31 | 579 | 0.3763 | 11.44 | 8.39 | 13.7 |  |  |  | 41 | 166.6 | 90.4176 | Apr.15
2015-05-04 | 10:34 | 580 | 0.377 | 9.41 | 8.15 | 15.1 |  |  |  | 10
2015-05-06 | 9:49 | 526 | 0.3419 | 9.62 | 8.43 | 16.3 |  |  |  | 63
2015-05-13 | 10:43 | 756 | 0.494 | 7.46 | 7.78 | 16.5 |  |  |  | 10
2015-05-18 | 10:38 | 572 | 0.3705 | 8.65 | 8.05 | 18.8 |  |  |  | 201
2015-05-21 | 10:48 | 668 | 0.4355 | 8.47 | 7.75 | 15.3 |  |  |  | 122 | 81.2 | 43.4289 | May.15
2015-06-01 | 10:29 | 544 | 0.3529 | 7.96 | 8.32 | 20.7 |  |  |  | 135
2015-06-10 | 10:36 | 513 | 0.3335 | 7.49 | 8 | 21.8 |  |  |  | 120
2015-06-18 | 10:33 | 502 | 0.325 | 7.11 | 8.27 | 25 |  |  |  | 160
2015-06-24 | 10:24 | 533 | 0.3445 | 7.54 | 8 | 23.5 |  |  |  | 185
2015-06-25 | 10:08 | 403.4 | 0.2619 | 5.93 | 8.01 | 22.8 |  |  |  | 3654 | 850.8 | 281.0057 | Jun.15
2015-07-09 | 10:09 | 444.4 | 0.2886 | 7.74 | 7.98 | 21.5 |  |  |  | 663
2015-07-14 | 10:34 | 377.7 | 0.2457 | 7.37 | 8.03 | 22.8 |  |  |  | 933 |  |  |  | 2 | 49 | <DL | <DL | <DL | <DL | <DL | N/A | <DL | 27.8 | 0.41 | 1.4 | <DL | 16.9 | 0.18 | 171 | <DL | 117 | 922 | 46300 | 13400 | 2.1 | <DL | <DL
2015-07-20 | 10:17 | 398.7 | 0.2593 | 7.53 | 7.77 | 23.9 |  |  |  | 51
2015-07-23 | 10:25 | 378.3 | 0.2457 | 6.94 | 8.01 | 24.2 |  |  |  | 933
2015-07-29 | 9:43 | 357.2 | 0.232 | 5.8 | 7.79 | 25.5 |  |  |  | 108 | 537.6 | 316.5586 | Jul.15
2015-08-03 | 10:27 | 585 | 0.3835 | 6.56 | 7.72 | 24.5 |  |  |  | 97
2015-08-11 | 11:08 | 758 | 0.494 | 6.9 | 7.76 | 22.9 |  |  |  | 110
2015-08-13 | 10:46 | 817 | 0.533 | 7.28 | 7.71 | 21.7 |  |  |  | 122
2015-08-20 | 10:07 | 697 | 0.455 | 6.99 | 7.78 | 22 |  |  |  | 295
2015-08-25 | 10:11 | 723 | 0.468 | 7.31 | 7.79 | 19.8 |  |  |  | 10 | 126.8 | 82.5789 | Aug.15
2015-09-03 | 9:38 | 708 | 0.4615 | 6.27 | 7.91 | 23.8 |  |  |  | 345
2015-09-09 | 9:14 | 677 | 0.442 | 4.63 | 7.68 | 24 |  |  |  | 98
2015-09-15 | 10:12 | 677 | 0.442 | 7.73 | 7.68 | 17.7 |  |  |  | 20
2015-09-22 | 9:57 | 595 | 0.39 | 7.24 | 7.84 | 17.7 |  |  |  | 175
2015-09-29 | 9:55 | 477.3 | 0.31 | 6.14 | 7.87 | 20.8 |  |  |  | 259 | 179.4 | 125.1073 | Sept.15
2015-10-06 | 9:43 | 464.4 | 0.3016 | 8.38 | 7.99 | 18.5 |  |  |  | 74
2015-10-08 | 10:14 | 450.7 | 0.2931 | 8.2 | 8.08 | 18.9 |  |  |  | 52
2015-10-12 | 10:29 | 651 | 0.4225 | 8.25 | 7.83 | 15.9 |  |  |  | 187
2015-10-27 | 10:43 | 635 | 0.4128 | 7.73 | 7.69 | 12.8 |  |  |  | 497
2015-10-29 | 10:21 | 469 | 0.3048 | 8.02 | 7.9 | 11.7 |  |  |  | 595 | 281 | 184.3274 | Oct.15 | <DL | 88.8 | <DL | <DL | <DL | <DL | <DL | N/A | <DL | 78.7 | <DL | 0.86 | <DL | 35 | <DL | 225 | <DL | 32.8 | <DL | 58400 | 19200 | 3.4 | <DL | <DL
2015-11-05 | 12:06 | 670 | 0.4355 | 9.03 | 7.81 | 15 |  |  |  | 98
2015-11-11 | 12:50 | 651 | 0.4232 | 11.72 | 7.9 | 10.7 |  |  |  | 63
2015-11-17 | 10:28 | 673 | 0.4374 | 10.02 | 7.74 | 9.6 |  |  |  | 31
2015-11-19 | 10:26 | 700 | 0.455 | 9.5 | 7.51 | 10.8 |  |  |  | 201
2015-11-23 | 10:09 | 659 | 0.4283 | 12.38 | 7.8 | 4.3 |  |  |  | 132 | 105 | 87.3252 | Nov.15
2015-12-01 | 10:23 | 571 | 0.3711 | 15.02 | 7.99 | 8.9 |  |  |  | 52
2015-12-07 | 12:16 | 558 | 0.3627 | 13.47 | 8.09 | 7.7 |  |  |  | 10
2015-12-10 | 11:06 | 574 | 0.3731 | 12.81 | 8.08 | 7.5 |  |  |  | 10
2015-12-14 | 10:22 | 544 | 0.3536 | 9.91 | 7.73 | 10.3 |  |  |  | 504
2015-12-15 | 9:38 | 565 | 0.3673 | 11.24 | 7.92 | 8.4 |  |  |  | 309 | 177 | 60.4893 | Dec.15
2016-01-04 | 12:13 | 429.6 | 0.2795 | 12.92 | 7.9 | 4.6 |  |  |  | 455
2016-01-07 | 12:10 | 417.3 | 0.271 | 13.33 | 7.76 | 4.4 |  |  |  | 282
2016-01-12 | 10:07 | 450.5 | 0.2925 | 13.75 | 7.77 | 2.3 |  |  |  | 161
2016-01-19 | 9:43 | 385.1 | 0.2502 | 14.53 | 7.77 | -0.2 |  |  |  | 74
2016-01-28 | 10:13 | 694 | 0.4511 | 14.21 | 7.68 | 2.5 |  |  |  | 10 | 196.4 | 108.8588 | Jan.16
2016-02-10 | 10:03 | 580 | 0.377 | 13.77 | 7.83 | 0.3 |  |  |  | 10
2016-02-15 | 9:45 | 1006 | 0.6565 | 13.84 | 7.67 | 0.4 |  |  |  | 546
2016-02-16 | 9:33 | 699 | 0.4544 | 14.15 | 7.84 | 1.3 |  |  |  | 41
2016-02-22 | 11:11 | 690 | 0.4485 | 13.94 | 7.92 | 7.9 |  |  |  | 10
2016-02-25 | 10:11 | 579 | 0.3757 | 13.58 | 7.98 | 3.2 |  |  |  | 74 | 136.2 | 44.0394 | Feb.16
2016-03-09 | 9:39 | 606 | 0.3939 | 14.54 | 8.05 | 6.9 |  |  |  | 10
2016-03-15 | 9:43 | 577 | 0.3751 | 11.97 | 8.33 | 9.6 |  |  |  | 41 |  |  |  | <DL | 52.1 | <DL | <DL | <DL | <DL | <DL | N/A | <DL | 64 | <DL | 2.2 | <DL | 33.5 | <DL | 217 | <DL | 29.6 | <DL | 58100 | 17500 | 4.1 | <DL | <DL
2016-03-17 | 12:04 | 591 | 0.3842 | 13.52 | 8.55 | 9.8 |  |  |  | 10
2016-03-23 | 10:30 | 689 | 0.4485 | 11.97 | 7.66 | 11.6 |  |  |  | 52
2016-03-28 | 11:38 | 585 | 0.3802 | 11.2 | 8.12 | 10.4 |  |  |  | 20 | 26.6 | 21.1818 | Mar.16
2016-04-04 | 10:43 | 593 | 0.3854 | 11.6 | 8.26 | 10.8 |  |  |  | 63
2016-04-12 | 9:50 | 577 | 0.3751 | 12.51 | 8.51 | 9 |  |  |  | 74
2016-04-19 | 10:29 | 560 | 0.364 | 10.73 | 8.17 | 14.3 |  |  |  | 10
2016-04-21 | 10:09 | 505 | 0.3283 | 9.12 | 8.25 | 15.9 |  |  |  | 63
2016-04-27 | 10:10 | 665 | 0.4355 | 6.9 | 7.6 | 16 |  |  |  | 41 | 50.2 | 41.318 | Apr.16
2016-05-05 | 9:19 | 527 | 0.3425 | 9.88 | 8.18 | 15 |  |  |  | 41
2016-05-09 | 11:48 | 584 | 0.3796 | 9.36 | 7.83 | 14.5 |  |  |  | 2063
2016-05-12 | 10:45 | 550 | 0.3575 | 8.07 | 8.16 | 16.6 |  |  |  | 651
2016-05-23 | 10:09 | 673 | 0.4355 | 9.14 | 7.8 | 16.9 |  |  |  | 275
2016-05-26 | 10:22 | 668 | 0.4355 | 7.45 | 7.8 | 21 |  |  |  | 259 | 657.8 | 330.1409 | May.16
2016-06-08 | 10:17 | 662 | 0.429 | 6.22 | 7.71 | 19.9 |  |  |  | 122
2016-06-16 | 10:18 | 481.2 | 0.3127 | 7.89 | 7.84 | 23.5 |  |  |  | 644
2016-06-22 | 12:19 | 446.8 | 0.2906 | 7.37 | 8.07 | 24.5 |  |  |  | 345
2016-06-27 | 11:57 | 427.3 | 0.2775 | 7.94 | 7.88 | 26.1 |  |  |  | 98
2016-06-29 | 9:39 | 670 | 0.4355 | 7.21 | 7.58 | 21.9 |  |  |  | 135 | 268.8 | 204.6091 | June.16
2016-07-11 | 9:54 | 396.2 | 0.2574 | 7.87 | 8.11 | 24.3 |  |  |  | 171
2016-07-13 | 9:42 | 634 | 0.4095 | 6.2 | 7.84 | 24.7 |  |  |  | 158
2016-07-19 | 9:54 | 386.2 | 0.2509 | 7 | 8.08 | 25.4 |  |  |  | 246 |  |  |  | <DL | 51.8 | <DL | <DL | <DL | <DL | <DL | N/A | <DL | 38.5 | 0.62 | 0.85 | <DL | 21.8 | 0.21 | 150 | <DL | 83.4 | 343 | 35500 | 14900 | 3 | <DL | <DL
2016-07-21 | 10:08 | 539 | 0.351 | 7.18 | 7.83 | 26.2 |  |  |  | 145
2016-07-28 | 10:41 | 483.3 | 0.314 | 7.15 | 7.95 | 26 |  |  |  | 317 | 207.4 | 198.1541 | July.16
2016-08-11 | 10:01 | 629 | 0.4095 | 6.14 | 7.76 | 25.7 |  |  |  | 269
2016-08-15 | 10:33 | 556 | 0.364 | 6.08 | 7.52 | 22.5 |  |  |  | 987
2016-08-17 | 9:50 | 543 | 0.351 | 6.49 | 7.92 | 23 |  |  |  | 305
2016-08-22 | 10:18 | 442.7 | 0.2879 | 7.68 | 7.86 | 23.2 |  |  |  | 106
2016-08-29 | 10:02 | 488.2 | 0.3172 | 4.98 | 7.83 | 24.9 |  |  |  | 173 | 368 | 271.8593 | Aug.16
2016-09-01 | 9:42 | 603 | 0.39 | 6.63 | 7.75 | 23.2 |  |  |  | 327
2016-09-07 | 12:02 | 657 | 0.429 | 7.73 | 7.88 | 25.4 |  |  |  | 10
2016-09-13 | 10:22 | 600 | 0.39 | 7.55 | 7.56 | 22.1 |  |  |  | 199
2016-09-15 | 9:46 | 551 | 0.3575 | 5.81 | 7.71 | 21.4 |  |  |  | 10
2016-09-19 | 12:37 | 457.1 | 0.297 | 7.9 | 8.1 | 24.4 |  |  |  | 122 | 133.6 | 60.2493 | Sept.16
2016-10-03 | 10:43 | 4 | 0.0026 | 8.29 | 7.67 | 19.8 |  |  |  | 10
2016-10-06 | 10:12 | 567 | 0.3705 | 7.99 | 7.67 | 19.6 |  |  |  | 85
2016-10-11 | 9:25 | 447.7 | 0.2912 | 8.32 | 7.88 | 18.3 |  |  |  | 41 |  |  |  | <DL | 63.9 | <DL | <DL | <DL | <DL | <DL | N/A | <DL | 57.9 | 0.4 | 0.95 | 0.38 | 26.6 | 0.11 | 193 | <DL | 52 | <DL | 50500 | 16300 | 3.4 | <DL | <DL
2016-10-17 | 12:31 | 519 | 0.3373 | 9.64 | 7.97 | 19.5 |  |  |  | 583
2016-10-27 | 10:19 | 665 | 0.429 | 7.68 | 7.65 | 14.6 |  |  |  | 185 | 180.8 | 82.2259 | Oct.16
2016-11-07 | 10:36 | 691 | 0.4485 | 10.91 | 7.58 | 12.9 |  |  |  | 41
2016-11-10 | 10:43 | 667 | 0.4335 | 10.79 | 7.68 | 10.8 |  |  |  | 52
2016-11-15 | 9:50 | 580 | 0.377 | 9.2 | 7.84 | 10.5 |  |  |  | 10
2016-11-17 | 10:20 | 576 | 0.3737 | 10.73 | 7.68 | 11.4 |  |  |  | 74
2016-11-21 | 9:55 | 595 | 0.3868 | 10.73 | 7.87 | 7.1 |  |  |  | 52 | 45.8 | 38.2652 | Nov.16
2016-12-01 | 10:55 | 544 | 0.3536 | 11.91 | 8.13 | 8.1 |  |  |  | 63
2016-12-06 | 10:46 | 569 | 0.3698 | 13.05 | 7.99 | 7.3 |  |  |  | 74
2016-12-07 | 12:37 | 655 | 0.4257 | 12.97 | 7.84 | 6.2 |  |  |  | 97
2016-12-14 | 11:42 | 636 | 0.4134 | 14.28 | 7.75 | 1.7 |  |  |  | 63 | 69.8 | 68.2555 | Dec.16
2017-01-04 | 12:12 | 563 | 0.366 | 11.96 | 7.95 | 4.8 |  |  |  | 52
2017-01-05 | 10:25 | 622 | 0.4043 | 15.04 | 8.11 | 2.2 |  |  |  | 10
2017-01-10 | 10:27 | 634 | 0.4121 | 14.67 | 8.4 | 2.7 |  |  |  | 41
2017-01-17 | 10:39 | 614 | 0.3991 | 14.06 | 8.01 | 5.3 |  |  |  | 275
2017-01-26 | 10:48 | 556 | 0.3614 | 12.26 | 7.88 | 5.4 |  |  |  | 86 | 92.8 | 55.0204 | Jan.17
2017-02-01 | 9:54 | 799 | 0.52 | 8.21 | 7.47 | 6.2 |  |  |  | 10
2017-02-08 | 9:49 | 799 | 0.52 | 12.73 | 7.93 | 7.2 |  |  |  | 52
2017-02-14 | 10:08 | 683 | 0.444 | 11.55 | 7.63 | 5.3 |  |  |  | 10
2017-02-20 | 8:52 | 621 | 0.4036 | 12.94 | 8 | 5.6 |  |  |  | 10
2017-02-23 | 10:33 | 749 | 0.4875 | 12.49 | 8.11 | 10.6 |  |  |  | 20 | 20.4 | 15.9737 | Feb.17
2017-03-08 | 9:36 | 622 | 0.4043 | 12.86 | 8.35 | 7.5 |  |  |  | 30
2017-03-14 | 11:34 | 670 | 0.4355 | 12.78 | 7.91 | 5.5 |  |  |  | 10 |  |  |  | <DL | 65.5 | <DL | <DL | <DL | <DL | <DL | N/A | <DL | 66.5 | <DL | 1.7 | <DL | 32.7 | <DL | 240 | <DL | 33.4 | <DL | 63700 | 19600 | 3 | <DL | <DL
2017-03-16 | 10:38 | 665 | 0.4323 | 13.23 | 7.96 | 4.3 |  |  |  | 10
2017-03-22 | 12:06 | 645 | 0.4193 | 12.82 | 8.15 | 6.6 |  |  |  | 10
2017-03-29 | 9:36 | 664 | 0.4316 | 11.81 | 8.21 | 10.1 |  |  |  | 20 | 16 | 14.3097 | Mar.17
2017-04-03 | 10:41 | 679 | 0.4414 | 10.96 | 8.25 | 11 |  |  |  | 10
2017-04-11 | 9:49 | 634 | 0.4121 | 11.39 | 8.28 | 12.2 |  |  |  | 52
2017-04-12 | 10:45 | 633 | 0.4115 | 13.7 | 8.33 | 12.9 |  |  |  | 63
2017-04-20 | 10:25 | 770 | 0.5005 | 8.55 | 8.02 | 18.8 |  |  |  | 52
2017-04-26 | 9:53 | 723 | 0.468 | 9.05 | 7.85 | 18.3 |  |  |  | 41 | 43.6 | 37.0532 | Apr.17
2017-05-04 | 9:47 | 399.4 | 0.2593 | 9.71 | 7.8 | 12.9 |  |  |  | 4106
2017-05-08 | 10:51 | 452.4 | 0.2938 | 10.03 | 7.98 | 12.3 |  |  |  | 183
2017-05-11 | 11:48 | 333.8 | 0.2171 | 10.02 | 7.82 | 13.9 |  |  |  | 253
2017-05-22 | 12:03 | 0.2353 | 9.4 | 8.31 | 361.8 | 18.9 |  |  |  | 109
2017-05-25 | 11:03 | 420.1 | 0.273 | 7.42 | 8.11 | 17.7 |  |  |  | 373 | 1004.8 | 378.1161 | May.17
2017-05-31 | 9:58 | 483.3 | 0.314 | 8.41 | 8.02 | 19.8 |  |  |  | 97
2017-06-07 | 10:51 | 656 | 0.429 | 7.98 | 7.81 | 21.2 |  |  |  | 108
2017-06-15 | 10:49 | 411.6 | 0.2678 | 7.96 | 8.13 | 23.3 |  |  |  | 1296
2017-06-21 | 10:14 | 508 | 0.3302 | 7.74 | 8.04 | 23.6 |  |  |  | 282
2017-06-26 | 10:08 | 592 | 0.3835 | 7.76 | 7.84 | 21.1 |  |  |  | 175
2017-06-28 | 10:24 | 478.9 | 0.3114 | 6.68 | 8.02 | 21.7 |  |  |  | 199 | 412 | 267.691 | Jun.17
2017-07-10 | 10:18 | 428.4 | 0.2782 | 7.58 | 7.81 | 24.3 |  |  |  | 74
2017-07-12 | 10:03 | 381.2 | 0.2477 | 7.96 | 7.9 | 23.7 |  |  |  | 708
2017-07-18 | 10:27 | 348.7 | 0.2269 | 7.49 | 8.07 | 25.6 |  |  |  | 31 |  |  |  | <DL | 41.5 | <DL | <DL | <DL | <DL | <DL | N/A | <DL | 30.7 | 0.33 | 1.3 | <DL | 16.3 | <DL | 136 | <DL | 18.3 | <DL | 34500 | 12100 | <DL | <DL | <DL
2017-07-20 | 10:05 | 586 | 0.3835 | 6.91 | 7.74 | 25.4 |  |  |  | 41
2017-07-27 | 9:51 | 576 | 0.377 | 6.26 | 7.81 | 24.7 |  |  |  | 41 | 179 | 77.1328 | Jul.17
2017-08-10 | 9:52 | 547 | 0.3575 | 7.22 | 7.89 | 22.2 |  |  |  | 63
2017-08-14 | 10:14 | 533 | 0.3445 | 6.28 | 7.99 | 22.4 |  |  |  | 20
2017-08-16 | 8:54 | 547 | 0.3575 | 6.56 | 7.73 | 23.7 |  |  |  | 30
2017-08-24 | 0:14 | 531 | 0.3452 | 6 | 7.91 | 20.7 |  |  |  | 63
2017-08-28 | 9:54 | 519 | 0.3373 | 6.9 | 7.74 | 21.5 |  |  |  | 536 | 142.4 | 66.2521 | Aug.17
2017-08-31 | 9:57 | 546 | 0.3575 | 6.7 | 8.06 | 21.7 |  |  |  | 134
2017-09-12 | 10:27 | 552 | 0.3588 | 7.99 | 7.86 | 18 |  |  |  | 51
2017-09-14 | 9:47 | 532 | 0.3458 | 7.93 | 7.74 | 18.9 |  |  |  | 52
2017-09-18 | 10:17 | 6.76 | 7.68 | 22.6 | 0.3445 | 528 |  |  |  | 41
2017-09-26 | 10:32 | 501 | 0.3256 | 6.45 | 8.05 | 22.8 |  |  |  | 41 | 63.8 | 56.9179 | Sept.17
2017-10-02 | 10:11 | 536 | 0.3484 | 8.01 | 7.74 | 16.6 |  |  |  | 63
2017-10-05 | 10:05 | 369.1 | 0.2398 | 7.05 | 8.3 | 20.2 |  |  |  | 19863
2017-10-10 | 10:38 | 528 | 0.3432 | 7.87 | 7.81 | 18.7 |  |  |  | 437 |  |  |  | 2.1 | 71.2 | <DL | <DL | <DL | <DL | <DL | N/A | <DL | 51.7 | 0.31 | 0.73 | <DL | 24.1 | 0.12 | 170 | <DL | 33 | <DL | 43300 | 15100 | 3.6 | <DL | <DL
2017-10-16 | 10:12 | 496.9 | 0.3231 | 8.44 | 7.87 | 15.8 |  |  |  | 243
2017-10-26 | 10:12 | 575 | 0.3737 | 10.48 | 7.68 | 10.5 |  |  |  | 135 | 4148.2 | 447.4674 | Oct.17
2017-10-31 | 10:19 | 567 | 0.3685 | 11.19 | 7.83 | 8 |  |  |  | 41
2017-11-09 | 11:40 | 494.7 | 0.3217 | 10.68 | 8.25 | 12 |  |  |  | 30
2017-11-14 | 10:23 | 618 | 0.4017 | 12.4 | 8.1 | 7.3 |  |  |  | 10
2017-11-20 | 10:34 | 473.4 | 0.3075 | 12.69 | 8.07 | 8 |  |  |  | 52
2017-11-29 | 9:40 | 523 | 0.34 | 11.5 | 8.31 | 7.4 |  |  |  | 10 | 28.6 | 22.9711 | Nov.17
2017-11-30 | 10:29 | 583 | 0.379 | 12.18 | 8.26 | 8.3 |  |  |  | 20
2017-12-06 | 10:45 | 587 | 0.3815 | 13.24 | 8.19 | 5.3 |  |  |  | 63
2017-12-12 | 10:52 | 576 | 0.3744 | 14.77 | 7.95 | 2.4 |  |  |  | 10
2017-12-13 | 9:44 | 583 | 0.3783 | 14.12 | 8.32 | 1.6 |  |  |  | 30 | 26.6 | 20.6775 | Dec.17
2018-01-03 | [5 empty] | Frozen, no sample.
2018-01-09 | [5 empty] | Frozen, no sample.
2018-01-16 | 11:27 | 309.9 | 0.2015 | 20.53 | 7.71 | -0.2 |  |  |  | 52
2018-01-22 | 11:40 | 666 | 0.4323 | 15.09 | 7.95 | 3.6 |  |  |  | 350
2018-01-23 | 11:50 | 626 | 0.4069 | 23.67 | 8.02 | 2.7 |  |  |  | 84 | 162 | 115.1994 | Jan.18
2018-01-30 | 11:15 | 622 | 0.4043 | 14.95 | 8.17 | 2.2 |  |  |  | 20
2018-02-07 | 9:50 | 669 | 0.4349 | 10.43 | 7.66 | 3 |  |  |  | 10
2018-02-13 | 10:14 | 702 | 0.4563 | 15.22 | 7.94 | 1.8 |  |  |  | 20
2018-02-19 | 10:27 | 726 | 0.4719 | 12.87 | 7.94 | 6.1 |  |  |  | 331
2018-02-28 | 11:27 | 542 | 0.3523 | 12.95 | 7.87 | 8.1 |  |  |  | 161 | 108.4 | 46.3173 | Feb.18
2018-03-07 | 9:42 | 546 | 0.3549 | 31.07 | 8.1 | 6.5 |  |  |  | 10
2018-03-13 | 10:49 | 542 | 0.3523 | 12.67 | 8.09 | 5.8 | [7 empty] | <DL | 52.1 | <DL | <DL | <DL | <DL | <DL | N/A | <DL | 56.8 | <DL | 2 | <DL | 22 | 0.34 | 174 | <DL | 26.4 | 246 | 46700 | 13900 | <DL | <DL | <DL
2018-03-15 | 10:03 | 695 | 0.4518 | 13.33 | 7.91 | 5.6 |  |  |  | 10
2018-03-21 | 10:08 | 550 | 0.3575 | 17.36 | 8.23 | 5 |  |  |  | 10
2018-03-28 | 10:12 | 535 | 0.3478 | 13.03 | 8.19 | 6.4 |  |  |  | 63 | 50.8 | 25.1903 | Mar.18
2018-04-02 | 10:31 | 596 | 0.3874 | 15.91 | 8.07 | 6.9 |  |  |  | 63
2018-04-04 | 9:24 | 477.4 | 0.31 | 12.03 | 7.82 | 7.7 |  |  |  | 345
2018-04-10 | 11:00 | 1454 | 0.9425 | 4.91 | 7.57 | 9.4 |  |  |  | 31
2018-04-19 | 10:01 | 667 | 0.4335 | 11.42 | 7.6 | 9.3 |  |  |  | 10
2018-04-25 | 10:40 | 656 | 0.4264 | 12.16 | 8.06 | 12.3 |  |  |  | 63 | 102.4 | 53.1585 | Apr.18
2018-05-03 | 9:43 | 550 | 0.3575 | 8.23 | 7.79 | 17.5 |  |  |  | 2142
2018-05-07 | 10:54 | 429.3 | 0.2789 | 9.78 | 8.31 | 17.3 |  |  |  | 97
2018-05-23 | 9:10 | 489.5 | 0.3185 | 7.28 | 8.13 | 22.2 |  |  |  | 146
2018-05-30 | 9:48 | 665 | 0.4355 | 5.52 | 7.67 | 24.9 |  |  |  | 143
2018-06-06 | 9:44 | 666 | 0.4355 | 6.47 | 8.03 | 21.2 |  |  |  | 201 | 545.8 | 244.3966 | May.18
2018-06-11 | 10:25 | 446.4 | 0.2899 | 7.05 | 7.84 | 21.1 |  |  |  | 1467
2018-06-20 | 9:47 | 593 | 0.3835 | 5.91 | 7.54 | 26 |  |  |  | 3076
2018-06-25 | 9:59 | 510 | 0.3315 | 7.1 | 7.86 | 25.4 |  |  |  | 86
2018-06-27 | 9:48 | 526 | 0.3419 | 6.26 | 7.93 | 22.1 |  |  |  | 2481 | 1462.2 | 720.0249 | Jun.18
2018-07-09 | 10:16 | 554 | 0.3575 | 7.51 | 7.96 | 25.6 |  |  |  | 187
2018-07-11 | 9:22 | 659 | 0.429 | 5.66 | 8.07 | 25.6 |  |  |  | 109
2018-07-17 | 10:38 | 654 | 0.4225 | 5.49 | 7.75 | 26.2 |  |  |  | 84 |  |  |  | <DL | 52.86.61 | <DL | <DL | <DL | <DL | <DL | N/A | <DL | 77.9 | <DL | <DL | <DL | 27.8 | 0.18 | 201 | <DL | 35 | 245 | 48700 | 19400 | 5 | <DL | <DL
2018-07-19 | 10:04 | 664 | 0.429 | 6.14 | 8.09 | 24.1 |  |  |  | 107
2018-07-26 | 10:07 | 1522 | 0.988 | 6.59 | 7.62 | 24.1 |  |  |  | 131 | 123.6 | 119.1353 | Jul.18
2018-08-09 | 10:39 | 579 | 0.377 | 5.99 | 8.06 | 24.7 |  |  |  | 798
2018-08-14 | 10:31 | 639 | 0.416 | 10.26 | 7.78 | 24.7 |  |  |  | 20
2018-08-23 | 9:58 | 618 | 0.403 | 5.79 | 7.87 | 21.3 |  |  |  | 74
2018-08-27 | 10:15 | 583 | 0.377 | 6.74 | 7.89 | 24.1 |  |  |  | 14136
2018-08-28 | 10:19 | 557 | 0.364 | 7.57 | 7.9 | 24.4 |  |  |  | 121 | 3029.8 | 289.1181 | Aug.18
2018-09-05 | 9:58 | 592 | 0.3835 | 6.66 | 8.06 | 25.5 |  |  |  | 146
2018-09-11 | 10:32 | 536 | 0.351 | 4.27 | 7.33 | 21.5 |  |  |  | 41
2018-09-13 | 10:38 | 530 | 0.3445 | 8.28 | 7.76 | 21.5 |  |  |  | 20
2018-09-25 | 9:43 | 465.6 | 0.3029 | 6.19 | 7.88 | 21.2 |  |  |  | 3609
2018-10-01 | 10:17 | 485.4 | 0.3153 | 8.62 | 8.01 | 19.6 | 749 |  | Eagle Ck @ Grande | 31 | 769.4 | 106.0188 | Sept.18
2018-10-04 | 10:52 | 576 | 0.377 | 7.58 | 7.7 | 21.9 |  |  |  | 3130
2018-10-09 | 11:03 | 606 | 0.3965 | 9.75 | 8.12 | 22.5 |  |  |  | 74 |  |  |  | <DL | 65.8 | <DL | <DL | <DL | <DL | <DL | N/A | <DL | 58.7 | <DL | <DL | <DL | 23.1 | <DL | 209 | <DL | 36.1 | <DL | 55700 | 17000 | 3.7 | <DL | <DL
2018-10-15 | 10:36 | 592 | 0.3848 | 8.23 | 8.02 | 15.3 |  |  |  | 30
2018-10-25 | 10:15 | 727 | 0.4745 | 9.36 | 7.46 | 10.7 |  |  |  | 41
2018-10-30 | 10:23 | 647 | 0.4206 | 10.44 | 7.67 | 11.1 |  |  |  | 10 | 657 | 77.7922 | Oct.18
2018-11-08 | 10:01 | 569 | 0.3698 | 12.66 | 7.98 | 10.2 |  |  |  | 30
2018-11-13 | 10:36 | 615 | 0.3998 | 11.9 | 8.29 | 6.5 |  |  |  | 41
2018-11-15 | 10:49 | 829 | 0.5395 | 10.11 | 7.57 | 5.7 |  |  |  | 638
2018-11-19 | 9:59 | 592 | 0.3848 | 15.85 | 8.31 | 6.4 |  |  |  | 332
2018-11-29 | 9:56 | 620 | 0.403 | 16.35 | 7.91 | 4.4 |  |  |  | 20 | 212.2 | 87.7766 | Nov.18
2018-12-05 | 9:45 | 1352 | 0.8775 | 10.84 | 7.6 | 4.6 |  |  |  | 41
2018-12-11 | 10:42 | 621 | 0.4036 | 14.67 | 8.48 | 2.2 |  |  |  | 20
2018-12-13 | 10:07 | 678 | 0.4407 | 10.84 | 7.95 | 4.7 |  |  |  | 10
2018-12-19 | 10:28 | 642 | 0.4173 | 14.33 | 8.32 | 3.6 |  |  |  | 10 | 20.2 | 17.4972 | Dec.18
2019-01-03 | 9:51 | 619 | 0.4024 | 13.94 | 8.25 | 3.8 |  |  |  | 52
2019-01-09 | 10:04 | 606 | 0.3939 | 15.33 | 8.28 | 3.7 |  |  |  | 52
2019-01-15 | 10:03 | 831 | 0.5402 | 14.83 | 7.78 | 3.1 |  |  |  | 41
2019-01-23 | 9:48 | 524 | 0.3406 | 19.42 | 8.78 | 2.1 |  |  |  | 1497
2019-01-28 | 9:33 | 640 | 0.416 | 15.65 | 8.55 | 0.7 |  |  |  | 131 | 410.5 | 113.5019 | Jan.19
2019-02-05 | 9:52 | 599 | 0.3893 | 15.21 | 8.56 | 1.6 |  |  |  | 74
2019-02-12 | 9:49 | 456.8 | 0.297 | 13.95 | 7.74 | 2.7 |  |  |  | 644
2019-02-20 | 10:02 | 894 | 0.5785 | 15.21 | 8.18 | 2.9 |  |  |  | 399
2019-02-21 | 10:15 | 515 | 0.3347 | 15.54 | 8.72 | 2.2 |  |  |  | 10
2019-02-28 | 11:25 | 583 | 0.379 | 16.73 | 8.29 | 2.9 |  |  |  | 10 | 281.75 | 117.4283 | Feb.19
2019-03-06 | 10:01 | 754 | 0.4901 | 15.28 | 8.16 | 0.6 |  |  |  | 10
2019-03-11 | 9:32 | 583 | 0.379 | 17.67 | 7.99 | 2.9 |  |  |  | 41
2019-03-14 | 10:08 | 685 | 0.4446 | 10.29 | 7.84 | 7.9 |  |  |  | 86
2019-03-19 | 9:41 | 674 | 0.4381 | 12.63 | 7.74 | 5 |  |  |  | 10 |  |  |  | <DL | 66.4 | <DL | <DL | <DL | <DL | <DL | <DL | <DL | 72.1 | <DL | 1.6 | <DL | 23.3 | <DL | 218 | <DL | 24.9 | 253 | 59500 | 16900 | 3.5 | <DL | <DL
2019-03-25 | 10:04 | 638 | 0.4147 | 13.21 | 8.25 | 6.1 |  |  |  | 31 | 35.6 | 25.5699 | Mar.19
2019-04-08 | 9:49 | 623 | 0.405 | 15.99 | 7.84 | 10 |  |  |  | 20
2019-04-15 | 11:13 | 585 | 0.3796 | 11.05 | 8.18 | 11.5 |  |  |  | 31
2019-04-16 | 9:59 | 584 | 0.3796 | 12.03 | 8.33 | 11 |  |  |  | 121
2019-04-25 | 9:55 | 533 | 0.3464 | 10.23 | 8.2 | 12.2 |  |  |  | 31
2019-05-01 | 9:34 | 639 | 0.416 | 10.22 | 7.93 | 14 |  |  |  | 31 | 46.8 | 37.2889 | Apr.19
2019-05-06 | 10:09 | 495.2 | 0.3217 | 11.16 | 8.27 | 14.9 |  |  |  | 74
2019-05-15 | 10:21 | 498 | 0.3237 | 11.13 | 8.23 | 15.1 |  |  |  | 52
2019-05-20 | 10:30 | 502 | 0.3263 | 11.24 | 8.29 | 17.2 |  |  |  | 231
2019-05-22 | 9:41 | 511 | 0.3321 | 9.19 | 8.19 | 15.7 |  |  |  | 109 | 99.4 | 78.6189 | May.19
2019-06-12 | 9:03 | 518 | 0.3367 | 6.75 | 8.14 | 20.2 |  |  |  | 155
2019-06-20 | 9:46 | 423.7 | 0.2756 | 8.04 | 7.91 | 20.8 |  |  |  | 480
2019-06-24 | 9:58 | 495.8 | 0.3224 | 7.13 | 7.88 | 20.5 |  |  |  | 97
2019-06-26 | 9:44 | 678 | 0.442 | 5.83 | 7.47 | 21.2 |  |  |  | 119
2019-07-01 | 10:18 | 441.9 | 0.2873 | 9.12 | 8.22 | 25.8 |  |  |  | 74 | 185 | 144.752 | Jun.19
2019-07-11 | 9:47 | 669 | 0.4355 | 6.03 | 7.91 | 25.4 |  |  |  | 85
2019-07-16 | 10:30 | 633 | 0.4095 | 6.44 | 7.99 | 25.8 |  |  |  | 158 |  |  |  | <DL | 81.8 | <DL | <DL | <DL | <DL | <DL | <DL | <DL | 59.1 | <DL | <DL | <DL | 22.9 | <DL | 197 | <DL | 31.2 | <DL | 50400 | 17200 | 5.1 | <DL | <DL
2019-07-22 | 9:42 | 542 | 0.351 | 4.7 | 7.58 | 24.3 |  |  |  | 1439
2019-07-25 | 10:03 | 571 | 0.3705 | 7.65 | 7.91 | 22.5 |  |  |  | 74 | 366 | 160.295 | Jul.19
2019-08-05 | 9:47 | 588 | 0.3835 | 5.58 | 7.83 | 24.1 |  |  |  | 31
2019-08-13 | 9:34 | 594 | 0.3835 | 5.57 | 7.58 | 24 |  |  |  | 213
2019-08-22 | 10:23 | 526 | 0.3445 | 6.67 | 7.64 | 24.3 |  |  |  | 960
2019-08-27 | 10:12 | 442.6 | 0.2879 | 6.86 | 7.81 | 22.1 |  |  |  | 2755
2019-08-29 | 9:35 | 580 | 0.377 | 6.87 | 7.66 | 21.4 |  |  |  | 74 | 806.6 | 264.4071 | Aug.19
2019-09-05 | 10:00 | 619 | 0.403 | 7.76 | 7.86 | 21.7 |  |  |  | 10
2019-09-11 | 10:09 | 643 | 0.416 | 5.6 | 7.8 | 23.8 |  |  |  | 30
2019-09-17 | 9:51 | 602 | 0.39 | 6.92 | 7.82 | 22.5 |  |  |  | 20
2019-09-24 | 10:07 | 544 | 0.351 | 6.26 | 7.84 | 21.2 |  |  |  | 309 | 88.6 | 42.41 | Sept.19
2019-10-01 | 10:16 | 630 | 0.4095 | 6.33 | 7.95 | 22.3 |  |  |  | 86
2019-10-08 | 10:04 | 623 | 0.403 | 6.99 | 7.74 | 16.5 |  |  |  | 110
2019-10-10 | 10:17 | 592 | 0.3835 | 6.23 | 7.61 | 17.7 |  |  |  | 63
2019-10-15 | 10:21 | 598 | 0.3887 | 9.04 | 7.86 | 13.3 | 742.9 |  | Eagle Ck @ Grande | 30 |  |  |  | <DL | 82.1 | <DL | <DL | <DL | <DL | <DL | <DL | <DL | 71.1 | <DL | 0.87 | 1.4 | 23.2 | 1.5 | 197 | <DL | 30.6 | <DL | 49300 | 17900 | 4 | <DL | <DL
2019-10-21 | 10:58 | 524 | 0.3406 | 7.95 | 7.89 | 14.9 |  |  |  | 292 | 86.3333 | 84.1545 | Oct.19
2019-11-07 | 10:09 | 724 | 0.468 | 8.31 | 7.68 | 9.3 |  |  |  | 41
2019-11-13 | 10:11 | 656 | 0.4264 | 13.87 | 8.28 | 1.6 |  |  |  | 63
2019-11-19 | 9:35 | 618 | 0.4017 | 12.12 | 8 | 5.7 |  |  |  | 20
2019-11-21 | 9:34 | 662 | 0.4303 | 11.67 | 8.16 | 6.8 |  |  |  | 41
2019-11-25 | 10:10 | 678 | 0.4401 | 11.59 | 8 | 6.2 |  |  |  | 110 | 55 | 47.1483 | Nov.19
2019-12-03 | 9:49 | 639 | 0.4154 | 12.82 | 8.15 | 4.5 |  |  |  | 41
2019-12-09 | 10:12 | 595 | 0.3868 | 12.64 | 8.26 | 5.9 |  |  |  | 301
2019-12-11 | 9:39 | 664 | 0.4316 | 13.68 | 8.26 | 2.5 |  |  |  | 30
2019-12-16 | 10:08 | 695 | 0.4518 | 15.03 | 8.13 | 0.3 |  |  |  | 74
2019-12-19 | 9:43 | 845 | 0.5493 | 14.76 | 8.11 | 0.6 |  |  |  | 41 | 97.4 | 64.5799 | Dec.19
2020-01-06 | 10:03 | 744 | 0.4836 | 11.51 | 7.7 | 3.9 |  |  |  | 10
2020-01-08 | 9:45 | 649 | 0.4218 | 14.17 | 7.96 | 3.7 |  |  |  | 10
2020-01-15 | 10:45 | 445.4 | 0.2892 | 12.86 | 7.93 | 6.6 |  |  |  | 480
2020-01-23 | 9:44 | 587 | 0.3815 | 13.02 | 7.77 | 3.2 |  |  |  | 41
2020-01-28 | 9:53 | 474.8 | 0.3087 | 14 | 7.7 | 2.9 |  |  |  | 10 | 110.2 | 28.7611 | Jan.20
2020-02-04 | 10:26 | 562 | 0.3653 | 13.02 | 8.02 | 5 |  |  |  | 1664
2020-02-11 | 10:09 | 505 | 0.3276 | 14.35 | 8.19 | 2.9 |  |  |  | 86
2020-02-20 | 9:52 | 514 | 0.3341 | 14.36 | 7.78 | 2.4 |  |  |  | 41
2020-02-24 | 10:56 | 544 | 0.3536 | 14.3 | 8.22 | 3.4 |  |  |  | 74
2020-03-04 | 10:02 | 581 | 0.3776 | 14.61 | 8.23 | 4.4 |  |  |  | 10 | 375 | 84.6318 | Feb.20
2020-03-09 | 9:29 | 605 | 0.3933 | 13.95 | 7.99 | 5.5 |  |  |  | 20
2020-03-12 | 10:30 | 609 | 0.3959 | 14.61 | 7.89 | 7 |  |  |  | 31
2020-03-17 | 10:05 | 617 | 0.401 | 12.7 | 8.02 | 6.6 |  |  |  | 10 |  |  |  | <DL | 55.8 | <DL | <DL | <DL | <DL | <DL | <DL | <DL | 59.9 | <DL | 1.9 | <DL | 24.2 | <DL | 220 | <DL | 20.3 | <DL | 59600 | 17200 | 3.4 | <DL | <DL
2020-03-23 | 10:28 | 611 | 0.3971 | 12.2 | 7.87 | 7.3 |  |  |  | 10 | 65.6667 | 24.0615 | Mar.20
2020-04-01 | 9:22 | 551 | 0.3581 | 11.13 | 7.88 | 10 |  |  |  | 313
2020-04-06 | 10:24 | 662 | 0.429 | 9.33 | 7.81 | 12.4 |  |  |  | 31
2020-04-14 | 9:50 | 560 | 0.364 | 11.72 | 7.82 | 10 |  |  |  | 10
2020-04-23 | 10:27 | 632 | 0.4108 | 12.94 | 7.94 | 13.8 |  |  |  | 10
2020-04-27 | 10:47 | 620 | 0.4024 | 8.73 | 7.91 | 12.9 |  |  |  | 41 | 55.2222 | 33.1084 | Apr.20
2020-05-07 | 11:29 | 691 | 0.4485 | 9.33 | 8.1 | 15.2 |  |  |  | 41
2020-05-13 | 10:37 | 729 | 0.4745 | 7.4 | 7.62 | 14.2 |  |  |  | 10
2020-05-20 | 9:12 | 574 | 0.3731 | 9.69 | 7.85 | 16.1 |  |  |  | 243
2020-05-21 | 10:32 | 571 | 0.3711 | 8.83 | 8.09 | 15.9 |  |  |  | 145
2020-05-27 | 9:52 | 725 | 0.4745 | 7.48 | 7.73 | 21.5 |  |  |  | 52 | 63.5556 | 59.5871 | May.20
2020-06-09 | 11:47 | 725 | 0.4745 | 7.17 | 7.9 | 23.7 |  |  |  | 20
2020-06-10 | 9:57 | 723 | 0.468 | 6.29 | 7.81 | 24.1 |  |  |  | 121
2020-06-18 | 9:37 | 671 | 0.4355 | 7.47 | 7.61 | 22.6 |  |  |  | 120
2020-06-24 | 9:57 | 602 | 0.39 | 5.62 | 7.9 | 21.8 |  |  |  | 301
2020-06-29 | 9:02 | 570 | 0.3705 | 9.69 | 8.06 | 24.2 |  |  |  | 265 | 165.4 | 118.2937 | Jun.20
2020-07-07 | 9:52 | 550 | 0.3575 | 5.69 | 7.87 | 26.5 |  |  |  | 504
2020-07-08 | 10:08 | 549 | 0.3575 | 6.83 | 7.67 | 26.5 |  |  |  | 30
2020-07-16 | 10:42 | 610 | 0.3965 | 5.04 | 7.93 | 25 |  |  |  | 52
2020-07-20 | 10:36 | 509 | 0.3315 | 5.83 | 7.89 | 24.6 |  |  |  | 1112
2020-07-30 | 11:19 | 435.3 | 0.2827 | 6.29 | 8.04 | 25.4 |  |  |  | 4611 | 1261.8 | 331.964 | Jul.20 | <DL | 48.1 | <DL | <DL | <DL | <DL | <DL | <DL | <DL | 48.3 | <DL | <DL | <DL | 18.6 | <DL | 141 | <DL | 40.8 | <DL | 34000 | 13700 | 3.7 | <DL | <DL
2020-08-05 | 9:42 | 548 | 0.3575 | 7.03 | 7.75 | 22.1 |  |  |  | 41
2020-08-12 | 9:46 | 532 | 0.3445 | 7 | 8.09 | 24.6 |  |  |  | 168
2020-08-17 | 10:03 | 636 | 0.416 | 7.05 | 7.89 | 23.7 |  |  |  | 20
2020-08-25 | 9:44 | 640 | 0.416 | 6.31 | 7.81 | 25.2 |  |  |  | 31
2020-08-31 | 10:08 | 649 | 0.4225 | 6.81 | 7.96 | 21.7 |  |  |  | 52 | 62.4 | 48.7815 | Aug.20
2020-09-01 | 9:55 | 611 | 0.3965 | 6.75 | 7.77 | 23 |  |  |  | 51
2020-09-10 | 9:45 | 722 | 0.468 | 6.28 | 7.83 | 22.8 |  |  |  | 10
2020-09-16 | 9:47 | 712 | 0.4615 | 7.06 | 7.95 | 18.4 |  |  |  | 52
2020-09-21 | 9:52 | 709 | 0.4615 | 8.25 | 7.89 | 15.1 |  |  |  | 74
2020-09-29 | 10:11 | 692 | 0.4485 | 10.46 | 8.06 | 15.5 |  |  |  | 31 | 43.6 | 34.5045 | Sep.20
2020-10-01 | 9:52 | 717 | 0.468 | 8.92 | 7.75 | 14.1 |  |  |  | 41
2020-10-07 | 10:23 | 706 | 0.4615 | 8.31 | 7.97 | 14.2 |  |  |  | 63
2020-10-13 | 10:29 | 663 | 0.429 | 747.5 | 7.98 | 15.2 |  |  |  | 552 |  |  |  | <DL | 70.7 | <DL | <DL | <DL | <DL | <DL | <DL | <DL | 80.2 | <DL | <DL | <DL | 28.9 | <DL | 187 | <DL | 14.1 | <DL | 46700 | 17200 | 4.4 | <DL | <DL
2020-10-22 | 9:45 | 347.4 | 0.2256 | 8.06 | 7.67 | 14.8 |  |  |  | 4611
2020-10-26 | 9:41 | 622 | 0.4036 | 9.32 | 7.92 | 12.4 |  |  |  | 62 | 1065.8 | 249.372 | Oct.20
2020-11-05 | 10:47 | 617 | 0.401 | 11.14 | 8.03 | 11 |  |  |  | 97
2020-11-12 | 9:32 | 621 | 0.4036 | 9.95 | 7.75 | 9.1 |  |  |  | 457
2020-11-17 | 9:40 | 593 | 0.3854 | 11.35 | 7.74 | 8.5 |  |  |  | 86
2020-11-23 | 10:05 | 574 | 0.3731 | 12.27 | 8 | 8.3 |  |  |  | 41
2020-11-30 | 9:50 | 607 | 0.3946 | 11.87 | 7.85 | 7 |  |  |  | 41 | 144.4 | 58.076 | Nov.20
2020-12-02 | 9:54 | 820 | 0.533 | 6.49 | 7.55 | 5.8 |  |  |  | 10
2020-12-07 | 9:55 | 703 | 0.4563 | 16.19 | 7.94 | 4.3 |  |  |  | 41
2020-12-14 | 10:37 | 338.7 | 0.2203 | 13.32 | 8.37 | 5 |  |  |  | 10
2020-12-17 | 10:29 | 659 | 0.4283 | 13 | 8.11 | 4.2 |  |  |  | 52
2020-12-28 | 10:15 | 792 | 0.5148 | 8.25 | 7.56 | 3.8 |  |  |  | 31 | 28.8 | 28.9936 | Dec.20
2021-01-05 | 10:39 | 699 | 0.4544 | 13.29 | 7.92 | 2.7 |  |  |  | 31
2021-01-11 | 10:05 | 772 | 0.5018 | 10.54 | 7.43 | 2.8 | 751.6 |  | Eagle Ck @ Grande | 31
2021-01-14 | 10:22 | 736 | 0.4784 | 13.25 | 8.03 | 2.6 |  |  |  | 10
2021-01-21 | 10:14 | 715 | 0.4647 | 15.72 | 7.49 | 2.2 |  |  |  | 393
2021-01-26 | 10:23 | 750 | 0.4875 | 13.9 | 8.12 | 2.4 |  |  |  | 41 | 101.2 | 34.6503 | Jan.21
2021-02-09 | 10:30 | 795 | 0.5168 | 14.82 | 8.06 | 0.6 |  |  |  | 10
2021-02-15 | 10:09 | 831 | 0.5402 | 14.44 | 7.66 | -0.1 |  |  |  | 31
2021-02-18 | 9:45 | 736 | 0.4784 | 15.44 | 8.34 | 0 |  |  |  | 10
2021-02-24 | 9:18 | 784 | 0.5096 | 15.33 | 8.28 | 2.3 |  |  |  | 51
2021-02-25 | 0.41523 | 780 | 0.507 | 15.27 | 8.09 | 2.1 |  |  |  | 30 | 26.4 | 27.1321 | Feb.21
2021-03-03 | 9:56 | 724 | 0.4706 | 14.37 | 8 | 3.5 |  |  |  | 31
2021-03-11 | 10:10 | 669 | 0.4349 | 12.17 | 7.49 | 8.4 |  |  |  | 10
2021-03-16 | 9:18 | 713 | 0.4635 | 12.39 | 7.83 | 6.3 |  |  |  | 146 |  |  |  | <DL | 51.1 | <DL | <DL | <DL | <DL | <DL | <DL | <DL | NA | NA | NA | NA | NA | NA | 212 | NA | 36.5 | 322 | 58700 | 15800 | <DL | <DL | <DL
2021-03-22 | YSI lost (RIP Larry) | [8 empty] | 199
2021-03-29 | 10:27 | 541 | 0.3517 | 11.16 | 7.73 | 9.6 |  |  |  | 52 | 87.6 | 54.2143 | Mar.21
2021-04-01 | 9:59 | 571 | 0.3711 | 12.05 | 7.66 | 8.3 |  |  |  | 41
2021-04-06 | 10:19 | 717 | 0.468 | 10.59 | 7.98 | 13.7 |  |  |  | 30
2021-04-14 | 10:06 | 786 | 0.5135 | 7.31 | 7.26 | 12.9 |  |  |  | 41
2021-04-22 | 10:20 | 617 | 0.401 | 11.14 | 7.63 | 10.8 |  |  |  | 52
2021-04-26 | 10:36 | 737 | 0.481 | 8.49 | 7.9 | 13.5 |  |  |  | 20 | 36.8 | 34.99 | Apr.21
2021-05-03 | 10:27 | 571 | 0.3711 | 9.74 | 8.27 | 15.2 |  |  |  | 233
2021-05-12 | 10:12 | 441.5 | 0.2873 | 7.3 | 7.64 | 13.3 |  |  |  | 63
2021-05-17 | 10:44 | 536 | 0.3484 | 10.92 | 8.07 | 15.5 |  |  |  | 457
2021-05-20 | 10:47 | 615 | 0.403 | 10.17 | 8.14 | 18.2 |  |  |  | 20
2021-05-26 | 10:25 | 719 | 0.468 | 7.18 | 7.44 | 22.2 |  |  |  | 3448 | 844.2 | 215.299 | May.21
2021-06-09 | 10:26 | 647 | 0.4225 | 3.88 | 7.34 | 21.9 |  |  |  | 836
2021-06-15 | 10:20 | 785 | 0.507 | 5.52 | 7.7 | 22 |  |  |  | 41
2021-06-17 | 9:50 | 706 | 0.4615 | 6.07 | 7.78 | 21.6 |  |  |  | 262
2021-06-23 | 9:51 | 760 | 0.494 | 4.57 | 7.4 | 20.2 |  |  |  | 30
2021-06-28 | 10:34 | 631 | 0.4095 | 7.04 | 7.6 | 23 |  |  |  | 158 | 265.4 | 133.6023 | Jun.21
2021-07-07 | 8:29 | 642 | 0.416 | 4.98 | 7.95 | 26.2 |  |  |  | 1529 |  |  |  | <DL | 66.1 | <DL | <DL | <DL | <DL | <DL | <DL | <DL | 85.7 | <DL | <DL | <DL | 28 | <DL | 202 | <DL | 48.5 | <DL | 51800 | 17600 | 3.7 | <DL | <DL
2021-07-12 | 10:43 | 546 | 0.3575 | 7.29 | 8.11 | 25.2 |  |  |  | 121
2021-07-15 | 10:10 | 573 | 0.3705 | 7.79 | 7.86 | 25.3 |  |  |  | 324
2021-07-19 | 8:30 | 544 | 0.351 | 7.14 | 7.85 | 25.2 |  |  |  | 63
2021-07-29 | 9:26 | 584 | 0.377 | 5.75 | 7.81 | 25.6 |  |  |  | 95
2021-08-04 | 10:06 | 698 | 0.455 | 6.88 | 7.82 | 20.7 |  |  |  | 20 | 150.75 | 123.7652 | Jul.21
2021-08-11 | 9:59 | 644 | 0.416 | 6.12 | 7.81 | 25.5 |  |  |  | 10
2021-08-16 | 10:19 | 732 | 0.4745 | 5.24 | 7.79 | 23.6 |  |  |  | 10
2021-08-19 | 10:25 | 702 | 0.455 | 5.67 | 7.7 | 23.8 |  |  |  | 63
2021-08-30 | 10:13 | 705 | 0.455 | 6.84 | 7.65 | 25.2 |  |  |  | 218
2021-09-01 | 9:45 | 723 | 0.468 | 6.12 | 7.79 | 23.7 |  |  |  | 85 | 75.25 | 34.2333 | Aug.21
2021-09-14 | 10:10 | 542 | 0.351 | 6.17 | 7.77 | 22.9 |  |  |  | 122
2021-09-16 | 10:02 | 541 | 0.351 | 5.69 | 7.8 | 21.7 |  |  |  | 2247
2021-09-20 | 9:48 | 548 | 0.3575 | 6.96 | 7.99 | 24.1 |  |  |  | 860
2021-09-28 | 10:01 | 582 | 0.377 | 7.52 | 7.8 | 21.6 |  |  |  | 131 | 689 | 304.6704 | Sept.21
2021-10-04 | 10:37 | 523 | 0.34 | 6.37 | 7.8 | 20 |  |  |  | 1658
2021-10-07 | 10:00 | 299.8 | 0.195 | 7.72 | 7.73 | 20 |  |  |  | 8664
2021-10-12 | 9:59 | 554 | 0.3601 | 7.48 | 7.75 | 19.3 |  |  |  | 464 |  |  |  | 2.1 | 64.8 | <DL | <DL | <DL | <DL | <DL | <DL | <DL | 73.5 | <DL | 0.57 | <DL | 23.4 | <DL | 167 | <DL | 49.6 | <DL | 40100 | 16200 | 3.6 | <DL | <DL
2021-10-21 | 10:19 | 655 | 0.4225 | 7.24 | 7.62 | 18.6 |  |  |  | 30
2021-10-25 | 9:57 | 508 | 0.3302 | 9.05 | 7.63 | 16.6 |  |  |  | 1012 | 2365.6 | 726.4815 | Oct.21
2021-11-01 | 10:04 | 396.6 | 0.2581 | 10.32 | 7.82 | 12.8 |  |  |  | 52
2021-11-11 | 10:20 | 527 | 0.3425 | 10.71 | 7.85 | 11.2 |  |  |  | 20
2021-11-16 | 10:20 | 540 | 0.351 | 13.33 | 8 | 8.1 |  |  |  | 41
2021-11-22 | 9:50 | 480 | 0.3119 | 11.52 | 8.02 | 6.4 |  |  |  | 10
2021-11-30 | 9:47 | 600 | 0.39 | 14.11 | 7.82 | 5.2 |  |  |  | 20 | 28.6 | 24.3315 | Nov.21
2021-12-06 | 10:15 | 538 | 0.3494 | 12.39 | 8.55 | 5.9 |  |  |  | 171
2021-12-09 | 10:25 | 678 | 0.4407 | 12.24 | 7.75 | 5 |  |  |  | 30
2021-12-13 | 10:22 | 647 | 0.4206 | 14.03 | 7.74 | 4.4 |  |  |  | 20
2021-12-27 | 9:45 | 586 | 0.3809 | 13.39 | 8.02 | 6 |  |  |  | 109
2021-12-29 | 10:23 | 416 | 0.2704 | 12.6 | 8.19 | 6.2 |  |  |  | 63 | 78.6 | 58.8278 | Dec.21
2022-01-03 | 10:07 | 591 | 0.3842 | 14.09 | 7.94 | 5.1 |  |  |  | 30
2022-01-12 | 9:48 | 666 | 0.4323 | 14.25 | 7.72 | 1.7 |  |  |  | 31
2022-01-18 | 9:51 | 332.1 | 0.2158 | 15.06 | 7.82 | 1 |  |  |  | 10
2022-01-24 | 10:06 | 718 | 0.4667 | 14.3 | 7.69 | 1 |  |  |  | 10
2022-01-27 | 9:58 | 763 | 0.496 | 15.89 | 8 | 0.3 |  |  |  | 10 | 18.2 | 15.6206 | Jan.22
2022-02-07 | 10:01 | 626 | 0.4063 | 15.12 | 8.04 | 1.4 |  |  |  | 10
2022-02-10 | 9:52 | 644 | 0.4186 | 14.4 | 7.99 | 2.4 |  |  |  | 31
2022-02-16 | 10:01 | 715 | 0.4647 | 14.68 | 7.91 | 4 |  |  |  | 173
2022-02-21 | 9:57 | 446.8 | 0.2906 | 16.53 | 8.03 | 2.5 |  |  |  | 314
2022-02-24 | 10:54 | 433.9 | 0.2821 | 14.24 | 7.58 | 2.1 |  |  |  | 30 | 111.6 | 55.0417 | Feb.22
2022-03-01 | 10:17 | 543 | 0.3529 | 13.66 | 7.88 | 4 |  |  |  | 20
2022-03-10 | 10:44 | 499 | 0.3246 | 12.15 | 8.96 | 6.8 |  |  |  | 355
2022-03-16 | 8:14 | 551 | 0.3581 | 14.46 | 7.97 |  |  |  |  | 41 |  |  |  | <DL | 53.4 | <DL | <DL | <DL | <DL | <DL | <DL | <DL | 54.3 | <DL | 1.3 | <DL | 18.4 | <DL | 191 | <DL | 28 | 366 | 53400 | 14000 | <DL | <DL | <DL
2022-03-29 | 09:06:42AM | 461 | 0.2998 | 12.13 | 8.88 | 7.7 |  |  |  | 393
2022-03-31 | 10:33 | 469.3 | 0.3048 | 11.42 | 8.44 | 8.4 |  |  |  | 63 | 174.4 | 93.6602 | Mar.22
2022-04-04 | 9:44 | 544 | 0.3536 | 11.75 | 7.91 | 9 |  |  |  | 20
2022-04-12 | 10:19 | 553 | 0.3594 | 12.56 | 7.94 | 10.4 |  |  |  | 31
2022-04-18 | 08:50:47AM | 400.2 | 0.2601 | 11.01 | 8.31 | 10 |  |  |  | 134
2022-04-21 | 10:03:46AM | 493 | 0.3202 | 11.1 | 9.18 | 11.3 |  |  |  | 85
2022-04-27 | 9:29 | 707 | 0.4615 | 8.21 | 7.63 | 12.1 |  |  |  | 145 | 83 | 63.3952 | Apr.22
2022-05-02 | 9:56 | 564 | 0.3666 | 10.22 | 8.15 | 14.6 |  |  |  | 86
2022-05-09 | 9:59 | 562 | 0.3653 | 8.84 | 7.55 | 14.8 |  |  |  | 110
2022-05-12 | 10:32 | 516 | 0.3354 | 10.41 | 7.79 | 17.9 |  |  |  | 51
2022-05-18 | 10:10 | 457.6 | 0.2977 | 6.95 | 7.89 | 20.5 |  |  |  | 20
2022-05-25 | 9:45 | 248.1 | 0.1612 | 7.98 | 7.66 | 19.7 |  |  |  | 857 | 224.8 | 96.2708 | May.22
2022-06-13 | 10:04 | 490 | 0.3182 | 7.38 | 8.19 | 23 |  |  |  | 158
2022-06-23 | 10:50 | 626 | 0.4095 | 7.57 | 7.8 | 26.5 |  |  |  | 109
2022-06-27 | 9:21 | 684 | 0.442 | 8.21 | 7.88 | 21.7 |  |  |  | 388
2022-06-30 | 10:01 | 679 | 0.442 | 6.77 | 7.8 | 23.2 |  |  |  | 110 | 324.4 | 229.0117 | Jun.22
2022-07-06 | 9:32 | 693 | 0.4485 | 5.46 | 7.65 | 27.2 |  |  |  | 299 |  |  |  | <DL | 95.9 | <DL | <DL | <DL | <DL | <DL | <DL | <DL | 76.7 | <DL | <DL | <DL | 27.8 | <DL | 238 | <DL | 52.2 | 253 | 60000 | 21300 | 4.4 | <DL | <DL
2022-07-14 | 10:31 | 644 | 0.416 | 6.52 | 7.88 | 23.7 |  |  |  | 399
2022-07-18 |  | YSI data missing | [7 empty] | 622
2022-07-20 | 9:11 | 639 | 0.416 | 4.13 | 7.74 | 26.1 |  |  |  | 272
2022-07-25 | 9:42 | 669 | 0.4355 | 5.93 | 7.77 | 25.2 |  |  |  | 605 | 439.4 | 414.3351 | Jul.22
2022-08-02 | 9:47 | 625 | 0.4095 | 6.33 | 7.77 | 24.4 |  |  |  | 565
2022-08-11 | 10:39 | 674 | 0.4383 | 7.03 | 7.87 | 24.8 |  |  |  | 350
2022-08-16 | 11:06 | 792 | 0.515 | 8.13 | 8.04 | 22.5 |  |  |  | 63
2022-08-22 | 9:31 | 680 | 0.442 | 6.64 | 7.63 | 23.7 |  |  |  | 85
2022-08-31 | 9:40 | 560 | 0.364 | 7.7 | 8.06 | 23.5 |  |  |  | 489 | 310.4 | 220.21 | Aug.22
2022-09-08 | 10:22 | 706 | 0.4615 | 6.61 | 7.8 | 22 |  |  |  | 120
2022-09-13 | 9:49 | 305.2 | 0.1983 | 7.08 | 7.87 | 21.9 |  |  |  | 238
2022-09-19 | 10:29 | 596 | 0.39 | 7.02 | 7.94 | 24.6 |  |  |  | 576
2022-09-22 | 10:38 | 488 | 0.3175 | 8.2 | 7.8 | 21.3 |  |  |  | 132
2022-09-27 | 10:06 | 572 | 0.3716 | 6.8 | 8.14 | 16.2 |  |  |  | 41 | 221.4 | 154.8487 | Sep.22
2022-10-04 | 10:19 | 271.5 | 0.1764 | 10.56 | 7.35 | 13.9 |  |  |  | 171
2022-10-12 | 10:22 | 715 | 0.468 | 8.23 | 7.65 | 15.1 |  |  |  | 98
2022-10-17 | 10:06 | 697 | 0.455 | 10.09 | 7.64 | 11 |  |  |  | 41
2022-10-20 | 10:27 | 686 | 0.4459 | 13.04 | 7.73 | 7.6 |  |  |  | 10
2022-10-25 | 10:20 | 733 | 0.4745 | 13.11 | 7.55 | 14.1 |  |  |  | 20 | 68 | 42.4236 | Oct.22
2022-11-01 | 10:13 | 668 | 0.4355 | 8.07 | 7.63 | 13.4 |  |  |  | 345
2022-11-09 | Data lost | [8 empty] | 30 |  |  |  | <DL | 96.8 | <DL | <DL | <DL | <DL | <DL | <DL | <DL | 91.9 | <DL | <DL | <DL | 34.2 | <DL | 238 | <DL | 21.1 | BDL | 59600 | 21600 | 4.5 | <DL | <DL
2022-11-14 | 10:00 | 405.2 | 0.2633 | 13.46 | 7.82 | 5.6 |  |  |  | 10
2022-11-21 | 9:39 | 741 | 0.4817 | 13.36 | 7.81 | 1.8 |  |  |  | 20
2022-11-30 | 9:12 | 726 | 0.4719 | 11.46 | 7.91 | 6.4 |  |  |  | 272 | 135.4 | 56.2481 | Nov.22
2022-12-05 | 10:00 | 735 | 0.4778 | 13.38 | 7.89 | 2.5 |  |  |  | 31
2022-12-12 | 12:16 | 466 | 0.3026 | 16.43 | 8.33 | 6.6 |  |  |  | 30
2022-12-14 | 9:15 | 714 | 0.4641 | 11.77 | 8 | 5.9 |  |  |  | 880
2022-12-19 | 9:28 | 756 | 0.4908 | 14.09 | 8.24 | 1.3 |  |  |  | 10
2022-12-28 | 9:44 | 813 | 0.5285 | 14.07 | 8.04 | 0.1 |  |  |  | 187 | 227.6 | 68.7007 | Dec.22
2023-01-05 | 10:56 | 744 | 0.4836 | 13.76 | 7.94 | 3.5 |  |  |  | 20
2023-01-10 | 11:44 | 55 | 0.0358 | 14.05 | 2.8 | 7.95 |  |  |  | 20
2023-01-19 | 10:14 | 730 | 0.4745 | 12.17 | 8 | 4.4 |  |  |  | 97
2023-01-24 | 9:24 | 766 | 0.4979 | 12.04 | 7.83 | 2.3 |  |  |  | 31
2023-01-31 | 10:25 | 732 | 0.4758 | 22.42 | 8.31 | 1.3 |  |  |  | 10 | 35.6 | 26.0639 | Jan.23
2023-02-07 | 11:35 | 703 | 0.457 | 12.24 | 8.24 | 4.7 |  |  |  | 20
2023-02-15 | 9:54 | 714 | 0.4641 | 13.45 | 8.42 | 4.8 |  |  |  | 10
2023-02-20 | 11:50 | 891 | 0.579 | 12.43 | 8.19 | 5.7 |  |  |  | 10
2023-02-23 | 12:58 | 328.2 | 0.2133 | 13.92 | 8.41 | 7.4 |  |  |  | 20
2023-02-27 | 11:23 | 312.7 | 0.2032 | 11.94 | 8.17 | 7.7 |  |  |  | 41 | 20.2 | 17.4972 | Feb.23
2023-03-08 | 10:16 | 618 | 0.4017 | 12.05 | 8.38 | 7.1 |  |  |  | 122
2023-03-13 | 9:23 | 600 | 0.39 | 11.34 | 7.93 | 5.9 |  |  |  | 10
2023-03-16 | 10:18 | 203.8 | 0.1326 | 13.28 | 7.93 | 7.5 |  |  |  | 10
2023-03-22 | Bridge closed.
2023-03-27 | 11:08 | 450.7 | 0.2929 | 13.04 | 8.17 | 7.9 |  |  |  | 110 | 63 | 34.036 | Mar.23 | <DL | 59.4 | <DL | <DL | <DL | <DL | <DL | <DL | 51.3 | 58.8 | <DL | 1.6 | <DL | 26 | <DL | 277 | <DL | 98.8 | BDL | 79200 | 19300 | <DL | <DL | <DL
2023-04-03 | 10:14 | 574 | 0.3731 | 12.5 | 8.24 | 8.4 |  |  |  | 98
2023-04-12 | 9:45 | 177.5 | 0.1157 | 10.63 | 8.11 | 14 |  |  |  | 384
2023-04-17 | 10:44 | 364.6 | 0.237 | 10.57 | 8.25 | 12 |  |  |  | 496
2023-04-20 | 11:19 | 615 | 0.3999 | 9.37 | 8.12 | 16.1 |  |  |  | 74
2023-04-25 | 9:38 | 709 | 0.4615 | 9.93 | 7.93 | 10 |  |  |  | 1076 | 425.6 | 271.9046 | Apr.23
2023-05-04 | 10:27 | 589 | 0.3829 | 13.87 | 8.24 | 12.2 |  |  |  | 31
2023-05-08 | 9:54 | 451.8 | 0.2938 | 8.98 | 8.3 | 15.8 |  |  |  | 132
2023-05-18 | 11:57 | 614 | 0.3992 | 10.3 | 8.67 | 17.8 |  |  |  | 74
2023-05-24 | 10:19 | 717 | 0.468 | 8.54 | 7.75 | 20.4 |  |  |  | 52
2023-05-31 | 9:50 | 746 | 0.4875 | 6 | 8.49 | 23.3 |  |  |  | 20 | 61.8 | 50.0772 | May.23
2023-06-12 | 10:55 | 5.2 | 0.0034 | 5.99 | 7.69 | 18.8 |  |  |  | 3282
2023-06-15 | 11:49 | 9.5 | 0.0062 | 6.45 | 7.7 | 20.4 |  |  |  | 98
2023-06-21 | 9:53 | 773 | 0.5005 | 2.6 | 7.61 | 23.5 |  |  |  | 24192
2023-06-22 | 11:33 | 747 | 0.4875 | 6.01 | 7.74 | 25.7 |  |  |  | 24192
2023-06-26 | 9:53 | 738 | 0.481 | 2.51 | 7.48 | 23.1 |  |  |  | 24192 | 15191.2 | 5391.0827 | Jun.23
2023-07-03 | 12:20 | 0 | 0 | 5.06 | 7.46 | 24.4 |  |  |  | 19863
2023-07-06 | 11:14 | 789 | 0.5135 | 5.29 | 7.62 | 26.3 |  |  |  | 24192
2023-07-12 | 9:27 | 704 | 0.455 | 3.71 | 10.1 | 25 |  |  |  | 3873 |  |  |  | 3.1 | 84.7 | <DL | <DL | <DL | <DL | <DL | <DL | <DL | 83.8 | <DL | <DL | <DL | 30.6 | <DL | 220 | <DL | 279 | 350 | 55000 | 20000 | 4.5 | <DL | <DL
2023-07-18 | 9:22:27 | 482 | 0.3133 | 4.39 | 7.34 | 21.5 |  |  |  | 8164
2023-07-27 | 10:12 | 763 | 0.494 | 3.84 | 7.42 | 26.7 |  |  |  | 7701 | 12758.6 | 10319.1244 | Jul.23
2023-08-02 | 10:01 | 756 | 0.494 | 1.83 | 7.37 | 22.7 |  |  |  | 7701
2023-08-14 | 9:22 | 560 | 0.364 | 4.1 | 7.58 | 24.6 |  |  |  | 24192
2023-08-17 | 10:30 | 642 | 0.416 | 5.96 | 7.72 | 22.8 |  |  |  | 145
2023-08-23 | 10:14 | 719 | 0.468 | 5.12 | 7.57 | 26.4 |  |  |  | 52
2023-08-30 | 9:54 | 699 | 0.455 | 4.64 | 7.62 | 21.6 |  |  |  | 20 | 6422 | 489.4677 | Aug.23
2023-09-06 | 10:01 | 716 | 0.468 | 6.28 | 7.83 | 25.1 |  |  |  | 988
2023-09-13 | 9:43:50 | 725 | 0.468 | 5.38 | 7.6 | 18.8 |  |  |  | 97
2023-09-19 | 11:58 | 660 | 0.429 | 7.77 | 7.75 | 20.1 |  |  |  | 295
2023-09-21 | 10:17 | 690 | 0.4485 | 6.3 | 7.38 | 19.8 |  |  |  | 85
2023-09-28 | 10:34 | 664 | 0.429 | 10.31 | 7.43 | 20.4 |  |  |  | 1014 | 495.8 | 300.166 | Sep.23
2023-10-05 | 10:19 | 707 | 0.4615 | 6.62 | 7.55 | 20.6 |  |  |  | 226
2023-10-17 | 9:49 | 714 | 0.4615 | 7.53 | 7.81 | 14.8 |  |  |  | 20
2023-10-25 | 12:18 | 749 | 0.4875 | 8.69 | 7.88 | 16.1 |  |  |  | 10
2023-10-26 | 10:02 | 778 | 0.507 | 7.77 | 7.67 | 16.2 |  |  |  | 20
2023-10-30 | 12:08 | 676 | 0.4397 | 10.52 | 7.64 | 12.5 |  |  |  | 1236 | 302.4 | 64.5115 | Oct.23
2023-11-01 | 11:52 | 714 | 0.4615 | 10.81 | 7.78 | 9.9 |  |  |  | 31
2023-11-06 | 11:14 | 787 | 0.5135 | 9.1 | 7.57 | 10.3 |  |  |  | 30
2023-11-15 | 1:31 | 794 | 0.516 | 10.87 | 8.06 | 7.8 |  |  |  | 10 |  |  |  | <DL | 87.4 | <DL | <DL | <DL | <DL | <DL | <DL | <DL | 110 | <DL | <DL | <DL | 39.7 | <DL | 234 | <DL | 7 | <DL | 54400 | 23800 | 4.6 | <DL | <DL
2023-11-21 | 9:47 | 767 | 0.499 | 10.07 | 6.81 | 9.4 |  |  |  | 158
2023-11-29 | 10:04 | 805 | 0.523 | 19.14 | 8.27 | 1.8 |  |  |  | 10 | 47.8 | 27.1286 | Nov.23
2023-12-05 | [9 empty] | 31
2023-12-11 | 10:27 | 757 | 0.4921 | 11.51 | 8 | 5.7 |  |  |  | 744
2023-12-14 | 9:34 | 837 | 0.544 | 13.49 | 7.93 | 2.6 |  |  |  | 20
2023-12-19 | 10:26 | 792 | 0.5148 | 11.85 | 7.96 | 2.3 |  |  |  | 31
2023-12-27 | 9:52 | 792 | 0.5135 | 10.1 | 7.77 | 6.3 |  |  |  | 31 | 171.4 | 53.6213 | Dec.23
2024-01-04 | 10:15 | 865 | 0.559 | 13.4 | 8.06 | 3.1 |  |  |  | 30
2024-01-09 | 10:03 | 781 | 0.5077 | 12.94 | 8.03 | 4 |  |  |  | 1722
2024-01-22 | 9:46 | 886 | 0.576 | 13.59 | 8.34 | -0.2 |  |  |  | 74
2024-01-25 | 11:02 | 847 | 0.551 | 19.49 | 8.64 | 2.5 |  |  |  | 20
2024-01-30 | 10:55 | 429.7 | 0.2793 | 11.24 | 8.51 | 1.8 |  |  |  | 173 | 403.8 | 105.7529 | Jan.24
2024-02-05 | 45327.5154 | 745 | 0.4843 | 13.64 | 8.17 | 3.3 |  |  |  | 10
2024-02-08 | 10:31 | 731 | 0.475 | 13.91 | 8.44 | 3.3 |  |  |  | 10
2024-02-14 | 10:24 | 799 | 0.519 | 10.38 | 8.08 | 4.7 |  |  |  | 10
2024-02-22 | 10:14 | 749 | 0.4869 | 14.2 | 8 | 5.9 |  |  |  | 10
2024-02-27 | No data/YSI battery died | [8 empty] | 10 | 10 | 10 | Feb.24
2024-03-06 | 10:11 | 754 | 0.49 | 13.2 | 8.43 | 8.2 |  |  |  | 20
2024-03-13 | 10:00 | 793 | 0.515 | 11.06 | 8.33 | 8.8 |  |  |  | 10 |  |  |  | <DL | 63.3 | <DL | <DL | <DL | <DL | <DL | <DL | <DL | 106 | <DL | 1.3 | <DL | 38.4 | <DL | 218 | <DL | 38.4 | <DL | 54900 | 19600 | 3.5 | <DL | <DL
2024-03-18 | 11:40 | 732 | 0.476 | 11.87 | 8.66 | 8.4 |  |  |  | 10
2024-03-21 | 45372.4686 | 890 | 0.5785 | 12.35 | 7.98 | 8.9 |  |  |  | 52
2024-03-27 | 9:49 | 680 | 0.442 | 8.64 | 7.8 | 10.7 |  |  |  | 285 | 75.4 | 31.2159 | Mar.24
2024-04-01 | 10:13 | 849 | 0.552 | 8.09 | 7.71 | 13.9 |  |  |  | 10
2024-04-09 | 11:36 | 667 | 0.4337 | 11.37 | 8.13 | 11.3 |  |  |  | 30
2024-04-17 | 10:03 | 571 | 0.3709 | 8.47 | 7.91 | 13.7 |  |  |  | 109
2024-04-25 | 10:38 | 632 | 0.4101 | 10.47 | 7.92 | 13 |  |  |  | 75
2024-04-29 | 10:32 | 627 | 0.4079 | 7.99 | 8.04 | 17 |  |  |  | 96 | 64 | 47.2472 | Apr.24
2024-05-02 | 9:39 | 579 | 376.2 | 8.54 | 8.11 | 17.9 |  |  |  | 52
2024-05-06 | 10:04 | 648 | 0.4215 | 6.48 | 7.75 | 18.7 |  |  |  | 75
2024-05-15 | 11:29 | 535 | 347.4 | 6.57 | 8.17 | 19 |  |  |  | 605
2024-05-23 10:13 | 10:13 | 569 | 0.3705 | 6.71 | 7.83 | 20.6 |  |  |  | 183
2024-05-30 | 10:31 | 580 | 0.3773 | 7.33 | 7.94 | 19.5 |  |  |  | 41 | 191.2 | 112.1014 | May.24
2024-06-05 | 9:37 | 626 | 0.4071 | 7.69 | 7.95 | 22.1 |  |  |  | 272
2024-06-10 | 11:19 | 614 | 0.3989 | 7.91 | 8.14 | 19.6 |  |  |  | 305
2024-06-20 | 10:26 | 824 | 0.533 | 6.32 | 8.02 | 25.2 |  |  |  | 189
2024-06-24 | 10:07 | 636 | 0.4137 | 4.85 | 7.82 | 23.5 | 7.82 |  |  | 1250
2024-06-27 | 12:18 | 632 | 0.4106 | 7.57 | 8.08 | 24.1 |  |  |  | 1296 | 662.4 | 479.6993 | Jun.24
2024-07-03 | 11:32 | 668 | 0.4341 | 7.78 | 8.02 | 23.6 |  |  |  | 109
2024-07-08 | 45481.4089 | 623 | 0.403 | 5.78 | 7.78 | 25.4 |  |  |  | 132
2024-07-16 | 45489.4009 | 498.8 | 0.3244 | 6.67 | 7.74 | 24.3 |  |  |  | 733 |  |  |  | <DL | 49.8 | <DL | <DL | <DL | <DL | <DL | <DL | <DL | 58.5 | <DL | 0.64 | <DL | 24.4 | <DL | 154 | <DL | 36.4 | <DL | 35900 | 15500 | 3.4 | <DL | <DL
2024-07-22 | 10:05 | 649 | 0.4225 | 6.17 | 7.96 | 24.8 |  |  |  | 109
2024-07-31 | 10:09 | 645 | 0.4193 | 6.47 | 7.78 | 24.6 |  |  |  | 203 | 257.2 | 187.761 | Jul.24
2024-08-07 | 10:25 | 576 | 0.3743 | 5.6 | 7.76 | 24.4 |  |  |  | 404
2024-08-12 | 10:48 | 682 | 0.4432 | 7.02 | 7.88 | 20.6 |  |  |  | 52
2024-08-15 | 10:05 | 669 | 0.4355 | 5.74 | 7.8 | 23.4 |  |  |  | 487
2024-08-20 | 9:46 | 568 | 0.3705 | 6.74 | 7.89 | 22 |  |  |  | 414
2024-08-28 | 10:20 | 704 | 0.457 | 5.68 | 7.78 | 24.6 |  |  |  | 96 | 290.6 | 209.8152 | Aug.24
2024-09-05 | 10:43 | 677 | 0.44 | 7.08 | 7.93 | 20.9 |  |  |  | 148
2024-09-09 | 10:25 | 664 | 0.4314 | 8.24 | 7.93 | 16.1 |  |  |  | 52
2024-09-18 | 45553.4178 | 690 | 0.4485 | 5.83 | 7.81 | 20.3 |  |  |  | 30
2024-09-23 | 45558.5282 | 683 | 0.442 | 6.51 | 7.76 | 22.1 |  |  |  | 480
2024-09-26 | 45561.4416 | 685 | 0.4485 | 6.82 | 7.71 | 21 |  |  |  | 105 | 163 | 103.0774 | Sep.24
2024-10-01 | 9:57 | 612 | 0.398 | 8.02 | 7.89 | 20 |  |  |  | 197
2024-10-09 | 10:43 | 693 | 0.4507 | 8.38 | 8.03 | 14.8 |  |  |  | 41
2024-10-15 12:36 | 12:36 | 687 | 0.4485 | 8.86 | 7.9 | 13.9 |  |  |  | 52
2024-10-21 | 10:18 | 694 | 0.4485 | 8.09 | 7.73 | 12.8 |  |  |  | 31
2024-10-31 | 11:02 | 726 | 0.472 | 8.25 | 7.84 | 15.6 |  |  |  | 1968 | 457.8 | 120.7058 | Oct.24
2024-11-04 | 11:26 | 729 | 0.474 | 8.81 | 7.87 | 13.8 |  |  |  | 161
2024-11-06 | 11:28 | 323 | 0.21 | 8.59 | 7.85 | 16 |  |  |  | 12033 |  |  |  | <DL | 37.3 | <DL | <DL | <DL | <DL | <DL | <DL | <DL | 35.6 | <DL | <DL | <DL | 16.3 | <DL | 98.6 | <DL | 24.1 | 257 | 24800 | 8900 | <DL | <DL | <DL
2024-11-13 | 11:18 | 660 | 0.4289 | 10.28 | 7.84 | 9.5 |  |  |  | 85
2024-11-18 | 11:55 | 646 | 0.4199 | 11.01 | 8.07 | 13 |  |  |  | 85
2024-11-20 | 10:20 | 606 | 394 | 7.43 | 7.35 | 11.5 |  |  |  | 2143 | 2901.4 | 495.9204 | Nov.24
2024-12-02 | 12:03 | 725 | 0.471 | 14.11 | 8.17 | 1.6 |  |  |  | 52
2024-12-04 | 1:28 | 753 | 0.49 | 15.33 | 8.12 | 1.9 |  |  |  | 86
2024-12-10 | 9:56 | 994 | 0.646 | 10.84 | 7.82 | 6.2 |  |  |  | 2382
2024-12-16 10:37 | 10:37 | 653 | 0.4245 | 13.51 | 8 | 5.3 |  |  |  | 24192
2024-12-19 | 10:59 | 384.3 | 0.2498 | 15.01 | 8.86 | 3.6 |  |  |  | 41 | 5350.6 | 402.5129 | Dec.24
Note on A12: chemical sample
Note on A28: CHEMICAL SAMPLES
Note on A42: CHEMICAL SAMPLES
Note on A54: CHEMICAL SAMPLES
Note on A71: CHEMICAL SAMPLES
Note on A93: CHEMICAL SAMPLES
Note on A106: CHEMICAL SAMPLES
Note on A131: CHEMICAL SAMPLES
Note on A149: CHEMICAL SAMPLES
Note on A165: CHEMICAL SAMPLES
Note on A193: CHEMICAL SAMPLES
Note on A210: CHEMICAL SAMPLES
Note on A225: CHEMICAL SAMPLES
Note on A251: CHEMICAL SAMPLES
Note on A269: CHEMICAL SAMPLES
Note on A285: CHEMICAL SAMPLES
Note on A311: CHEMICAL SAMPLES
Note on A329: CHEMICAL SAMPLES
Note on A346: CHEMICAL SAMPLES
Note on A368: CHEMICAL SAMPLES
Note on A388: CHEMICAL SAMPLES
Note on A405: CHEMICAL SAMPLES
Note on A428: CHEMICAL SAMPLES
Note on A450: CHEMICAL SAMPLES
Note on A465: CHEMICAL SAMPLES
Note on A488: CHEMICAL SAMPLES
Note on A510: CHEMICAL SAMPLES
Note on A525: CHEMICAL SAMPLES
Note on A551: CHEMICAL SAMPLES
Note on A570: CHEMICAL SAMPLES
Note on A585: Chemical Samples
Note on A611: Chemical Samples
Note on A629: Chemical Samples
Note on A645: Chemical Samples
Note on A670: Chemical Samples
Note on A688: Chemical Samples
Note on A704: Chemical Samples
Note on A729: Chemical Samples
Note on A747: Chemical Samples
Note on A764: Chemical Samples
Note on A787: Chemical samples
Note on A808: Chemical
Note on A823: Chemical Samples
Note on A846: Chemical samples
Note on A868: Chemical samples
Note on A883: Chemical samples
Note on A906: Chemical samples
Note on A926: Chemical samples
Note on A940: Chemical Samples
Note on A966: Chemical samples
Note on A983: Chemical samples
Note on A998: Chemical samples
Note on A1022: Chemical
Note on A1043: Chemicals
Note on A1056: Chemicals
Note on A1081: Chemicals
Note on A1099: Chemicals
Note on A1116: Chemicals
Note on A1141: Chemicals
Note on A1158: Chemicals
Note on A1179: Chemicals
Note on A1202: Chemicals
Note on A1220: Chemicals
Note on A1240: Chemicals
Note on A1259: Chemicals
Note on A1280: Chemicals
Note on A1299: Chemicals
Note on K11: less than
Note on K12: less than
Note on K16: less than
Note on K67: less than
Note on K70: less than
Note on K75: less than
Note on K97: less than
Note on K118: less than
Note on K130: less than
Note on K131: less than
Note on K134: Artoo: less than
Note on K150: H&H: greater than
Note on K160: H&H: less than
Note on K168: less than
Note on K178: less than
Note on K183: less than
Note on K187: H&H: less than
Note on K188: less than
Note on K196: H&H: less than
Note on K232: less than
Note on K313: less than
Note on K315: less than
Note on K317: less than
Note on K322: less than
Note on K351: less than
Note on K360: less than
Note on K368: less than
Note on K415: less than
Note on K421: less than
Note on K423: less than
Note on K424: less than
Note on K426: less than
Note on K428: less than
Note on K432: less than
Note on K475: Less Than
Note on K490: Less Than
Note on K492: Less Than
Note on K529: Less Than
Note on K547: Less Than
Note on K550: Less Than
Note on K552: unable to collect sample.
Note on K555: Less Than
Note on K585: Less Than
Note on K606: Less Than
Note on K653: Less Than
Note on K669: Less Than
Note on K674: Less Than
Note on K675: Less Than
Note on K719: Less Than
Note on K721: less than
Note on K729: less than
Note on K730: less than
Note on K736: less than
Note on K738: less than
Note on K772: less than
Note on K781: less than
Note on K784: less than
Note on K786: less than
Note on K788: less than
Note on K793: less than
Note on K817: less than
Note on K819: less than
Note on K836: less than
Note on K840: less than
Note on K842: less than
Note on K846: less than
Note on K893: less than
Note on K905: less than
Note on K906: Chemical only, no E. coli
Note on K951: less than
Note on K963: less than
Note on K966: less than
Note on K1011: Less than
Note on K1014: Less than
Note on K1022: Less than
Note on K1050: less than
Note on K1071: less than
Note on K1080: less than
Note on K1106: less than
Note on K1131: less than
Note on K1134: less than
Note on K1180: less than
Note on K1194: Less than
Note on K1215: greater than
Note on K1216: greater than
Note on K1217: greater than
Note on K1219: greater than
Note on K1240: Janie Weiter: Less than
Note on K1242: Janie Weiter: Less than
Note on K1253: Janie Weiter: Less than
Note on K1254: Janie Weiter: Less than
Note on K1255: Janie Weiter: Less than
Note on K1256: Janie Weiter: Less than
Note on K1306: greater than
Note on M247: Not a valid Geometric Mean
Note on O670: <2.0 ug/L
Note on O688: <2.0 ug/L
Note on O704: <2.0 ug/L
Note on O729: <2.0 ug/L
Note on O765: <2.0 ug/L
Note on O787: <2.0 ug/L
Note on O808: <2.0 ug/L
Note on O823: <2.0 ug/L
Note on O846: <2.0 ug/L
Note on O868: <2.0 ug/L
Note on O906: <2.0 ug/L
Note on O926: <2.0 ug/L
Note on O940: <2.0 ug/L
Note on O966: <2.0 ug/L
Note on O983: <2.0 ug/L
Note on O998: <2.0 ug/L
Note on O1022: <2.0 ug/L
Note on O1043: <2.0 ug/L
Note on O1056: <2.0 ug/L
Note on O1081: <2.0 ug/L
Note on O1099: <2.0 ug/L
Note on O1141: <2.0 ug/L
Note on O1158: <2.0 ug/L
Note on O1179: <2.0 ug/L
Note on O1202: <2.0 ug/L
Note on O1240: <2.0 ug/L
Note on O1259: <2.0 ug/L
Note on O1280: <2.0 ug/L
Note on O1299: <2.0 ug/L
Note on Q670: <0.80 ug/L
Note on Q688: <0.80 ug/L
Note on Q704: <0.80 ug/L
Note on Q729: <0.8 ug/L
Note on Q747: <0.8 ug/L
Note on Q765: <0.8 ug/L
Note on Q787: <0.8 ug/L
Note on Q808: <1.0 ug/L
Note on Q823: <1.0 ug/L
Note on Q846: <1.0 ug/L
Note on Q868: <1.0 ug/L
Note on Q883: <1.0 ug/L
Note on Q906: <1.0 ug/L
Note on Q926: <1.0 ug/L
Note on Q940: <1.0 ug/L
Note on Q966: <1.0 ug/L
Note on Q983: <1.0 ug/L
Note on Q998: <1.0 ug/L
Note on Q1022: <1.0 ug/L
Note on Q1043: <1.0 ug/L
Note on Q1056: <1.0 ug/L
Note on Q1081: <1.0 ug/L
Note on Q1099: <1.0 ug/L
Note on Q1116: <1.0 ug/L
Note on Q1141: <1.0 ug/L
Note on Q1158: <1.0 ug/L
Note on Q1179: <1.0 ug/L
Note on Q1202: <1.0 ug/L
Note on Q1220: <1.0 ug/L
Note on Q1240: <1.0 ug/L
Note on Q1259: <1.0 ug/L
Note on Q1280: <1.0 ug/L
Note on Q1299: <1.0 ug/L
Note on R670: <2.0 ug/L
Note on R688: <2.0 ug/L
Note on R704: <2.0 ug/L
Note on R729: <10.0 ug/L
Note on R747: <10.0 ug/L
Note on R765: <10.0 ug/L
Note on R787: <10.0 ug/L
Note on R808: <10.0 ug/L
Note on R823: <10.0 ug/L
Note on R846: <10.0 ug/L
Note on R868: <10.0 ug/L
Note on R883: <10.0 ug/L
Note on R906: <10.0 ug/L
Note on R926: <10.0 ug/L
Note on R940: <10.0 ug/L
Note on R966: <10.0 ug/L
Note on R983: <10.0 ug/L
Note on R998: <2.0 ug/L
Note on R1022: <2.0 ug/L
Note on R1043: <2.0 ug/L
Note on R1056: <2.0 ug/L
Note on R1081: <2.0 ug/L
Note on R1099: <2.0 ug/L
Note on R1116: <2.0 ug/L
Note on R1141: <2.0 ug/L
Note on R1158: <2.0 ug/L
Note on R1179: <2.0 ug/L
Note on R1202: <2.0 ug/L
Note on R1220: <2.0 ug/L
Note on R1240: <2.0 ug/L
Note on R1259: <2.0 ug/L
Note on R1280: <2.0 ug/L
Note on R1299: <2.0 ug/L
Note on S670: <40.0 ug/L
Note on S688: <40.0 ug/L
Note on S704: <40.0 ug/L
Note on S729: <40.0 ug/L
Note on S747: <40.0 ug/L
Note on S765: <40.0 ug/L
Note on S787: <40.0 ug/L
Note on S808: <40.0 ug/L
Note on S823: <40.0 ug/L
Note on S846: <40.0 ug/L
Note on S868: <40.0 ug/L
Note on S883: <40.0 ug/L
Note on S906: <40.0 ug/L
Note on S926: <40.0 ug/L
Note on S940: <40.0 ug/L
Note on S966: <40.0 ug/L
Note on S983: <40.0 ug/L
Note on S998: <40.0 ug/L
Note on S1022: <40.0 ug/L
Note on S1043: <40.0 ug/L
Note on S1056: <40.0 ug/L
Note on S1081: <40.0 ug/L
Note on S1099: <40.0 ug/L
Note on S1116: <40.0 ug/L
Note on S1141: <40.0 ug/L
Note on S1158: <40.0 ug/L
Note on S1179: <40.0 ug/L
Note on S1202: <40.0 ug/L
Note on S1220: <40.0 ug/L
Note on S1240: <40.0 ug/L
Note on S1259: <40.0 ug/L
Note on S1280: <40.0 ug/L
Note on S1299: <40.0 ug/L
Note on T670: <4.0 ug/L
Note on T688: <4.0 ug/L
Note on T704: <4.0 ug/L
Note on T729: <4.0 ug/L
Note on T747: <4.0 ug/L
Note on T765: <4.0 ug/L
Note on T787: <4.0 ug/L
Note on T808: <12.0 ug/L
Note on T823: <12.0 ug/L
Note on T846: <12.0 ug/L
Note on T868: <12.0 ug/L
Note on T883: <12.0 ug/L
Note on T906: <12.0 ug/L
Note on T926: <12.0 ug/L
Note on T940: <12.0 ug/L
Note on T966: <12.0 ug/L
Note on T983: <12.0 ug/L
Note on T998: <12.0 ug/L
Note on T1022: <12.0 ug/L
Note on T1043: <12.0 ug/L
Note on T1056: <12.0 ug/L
Note on T1081: <12.0 ug/L
Note on T1099: <12.0 ug/L
Note on T1116: <12.0 ug/L
Note on T1141: <12.0 ug/L
Note on T1158: <12.0 ug/L
Note on T1179: <12.0 ug/L
Note on T1202: <12.0 ug/L
Note on T1220: <12.0 ug/L
Note on T1240: <12.0 ug/L
Note on T1259: <12.0 ug/L
Note on T1280: <12.0 ug/L
Note on T1299: <12.0 ug/L
Note on U670: <4.0 ug/L
Note on U688: <4.0 ug/L
Note on U704: <4.0 ug/L
Note on U729: <0.4 ug/L
Note on U747: <0.4 ug/L
Note on U765: <0.4 ug/L
Note on U787: <0.4 ug/L
Note on U808: <0.4 ug/L
Note on U823: <0.4 ug/L
Note on U846: <0.4 ug/L
Note on U868: <0.4 ug/L
Note on U883: <0.4 ug/L
Note on U906: <0.4 ug/L
Note on U926: <0.4 ug/L
Note on U940: <0.4 ug/L
Note on U966: <0.4 ug/L
Note on U983: <0.4 ug/L
Note on U998: <2.0 ug/L
Note on U1022: <2.0 ug/L
Note on U1043: <2.0 ug/L
Note on U1056: <2.0 ug/L
Note on U1081: <2.0 ug/L
Note on U1099: <2.0 ug/L
Note on U1116: <2.0 ug/L
Note on U1141: <2.0 ug/L
Note on U1158: <2.0 ug/L
Note on U1179: <2.0 ug/L
Note on U1202: <2.0 ug/L
Note on U1220: <2.0 ug/L
Note on U1240: <2.0 ug/L
Note on U1259: <2.0 ug/L
Note on U1280: <2.0 ug/L
Note on U1299: <2.0 ug/L
Note on V688: <2.0 ug/L
Note on V704: <2.0 ug/L
Note on V966: <5.0 ug/L
Note on V983: <5.0 ug/L
Note on V998: <2.0 ug/L
Note on V1022: <2.0 ug/L
Note on V1043: <2.0 ug/L
Note on V1056: <2.0 ug/L
Note on V1081: <2.0 ug/L
Note on V1099: <2.0 ug/L
Note on V1116: <2.0 ug/L
Note on V1141: <2.0 ug/L
Note on V1158: <2.0 ug/L
Note on V1179: <2.0 ug/L
Note on V1202: <2.0 ug/L
Note on V1220: <2.0 ug/L
Note on V1240: <2.0 ug/L
Note on V1259: <2.0 ug/L
Note on V1280: <2.0 ug/L
Note on V1299: <2.0 ug/L
Note on W670: <55.0 ug/L
Note on W688: <55.0 ug/L
Note on W704: <55.0 ug/L
Note on W729: <50.0 ug/L
Note on W747: <50.0 ug/L
Note on W765: <50.0 ug/L
Note on W787: <50.0 ug/L
Note on W808: <50.0 ug/L
Note on W823: <50.0 ug/L
Note on W846: <50.0 ug/L
Note on W868: <50.0 ug/L
Note on W883: <50.0 ug/L
Note on W906: <50.0 ug/L
Note on W926: <50.0 ug/L
Note on W940: <50.0 ug/L
Note on W966: <50.0 ug/L
Note on W983: <50.0 ug/L
Note on W998: <2.0 ug/L
Note on W1022: <2.0 ug/L
Note on W1043: <2.0 ug/L
Note on W1056: <2.0 ug/L
Note on W1081: <2.0 ug/L
Note on W1099: <2.0 ug/L
Note on W1116: <2.0 ug/L
Note on W1141: <2.0 ug/L
Note on W1158: <2.0 ug/L
Note on W1179: <2.0 ug/L
Note on W1220: <2.0 ug/L
Note on W1240: <2.0 ug/L
Note on W1259: <2.0 ug/L
Note on W1280: <2.0 ug/L
Note on W1299: <2.0 ug/L
Note on Y670: <0.30 mg/L
Note on Y688: <0.30 mg/L
Note on Y704: <0.30 mg/L
Note on Y729: <0.30 mg/L
Note on Y765: <0.30 mg/L
Note on Y787: <0.30 mg/L
Note on Y846: <0.30 mg/L
Note on Y906: <0.30 mg/L
Note on Y926: <0.30 mg/L
Note on Y940: <0.30 mg/L
Note on Y966: <0.30 mg/L
Note on Y983: <0.30 mg/L
Note on Y998: <0.30 mg/L
Note on Y1022: <0.30 mg/L
Note on Y1043: <0.30 mg/L
Note on Y1056: <0.30 mg/L
Note on Y1099: <0.30 mg/L
Note on Y1116: <0.30 mg/L
Note on Y1141: <0.30 mg/L
Note on Y1158: <0.30 mg/L
Note on Y1179: <0.30 mg/L
Note on Y1202: <0.30 mg/L
Note on Y1220: <0.30 mg/L
Note on Y1240: <0.30 mg/L
Note on Y1259: <0.30 mg/L
Note on Y1280: <0.30 mg/L
Note on Y1299: <0.30 mg/L
Note on Z570: User: out of hold time
Note on Z926: User: out of hold time
Note on Z940: User: out of hold time
Note on Z983: User: out of hold time
Note on Z1043: User: out of hold time
Note on Z1056: User: out of hold time
Note on Z1099: User: out of hold time
Note on Z1158: User: out of hold time
Note on Z1179: User: out of hold time
Note on Z1220: User: out of hold time
Note on Z1240: User: out of hold time
Note on AA670: <30.0 mg/L
Note on AA688: <30.0 mg/L
Note on AA704: <30.0 mg/L
Note on AA729: <0.30 mg/L
Note on AA747: <0.30 mg/L
Note on AA765: <0.30 mg/L
Note on AA787: <0.30 mg/L
Note on AA808: <0.30 mg/L
Note on AA846: <0.30 mg/L
Note on AA868: <0.30 mg/L
Note on AA883: <0.30 mg/L
Note on AA906: <0.30 mg/L
Note on AA926: <0.30 mg/L
Note on AA940: <0.30 mg/L
Note on AA966: <0.30 mg/L
Note on AA983: <0.30 mg/L
Note on AA1022: <0.30 mg/L
Note on AA1043: <0.30 mg/L
Note on AA1056: <0.30 mg/L
Note on AA1099: <0.30 mg/L
Note on AA1116: <0.30 mg/L
Note on AA1141: <0.30 mg/L
Note on AA1158: User: out of hold time
Note on AA1179: User: out of hold time
Note on AA1202: User: out of hold time
Note on AA1220: User: out of hold time
Note on AA1240: User: out of hold time
Note on AA1259: User: out of hold time
Note on AA1280: User: out of hold time
Note on AA1299: User: out of hold time
Note on AC688: <0.10 mg/L
Note on AC704: <0.10 mg/L
Note on AC765: <0.10 mg/L
Note on AC787: <0.10 mg/L
Note on AC846: <0.10 mg/L
Note on AC868: <0.10 mg/L
Note on AC940: <0.10 mg/L
Note on AC966: <0.10 mg/L
Note on AC983: <0.10 mg/L
Note on AC1022: <0.10 mg/L
Note on AC1043: <0.10 mg/L
Note on AC1056: <0.10 mg/L
Note on AC1099: <0.10 mg/L
Note on AC1116: <0.10 mg/L
Note on AC1141: <0.10 mg/L
Note on AC1158: <0.10 mg/L
Note on AC1179: <0.10 mg/L
Note on AC1202: <0.10 mg/L
Note on AC1220: <0.10 mg/L
Note on AC1240: <0.10 mg/L
Note on AC1259: <0.10 mg/L
Note on AC1280: <0.10 mg/L
Note on AC1299: <0.10 mg/L
Note on AE670: <0.50 ug/L for most components <2.0 ug/L for Methylene chloride
Note on AE688: <0.50 ug/L for most components <2.0 ug/L for Methylene chloride
Note on AE704: <0.50 ug/L for most components <2.0 ug/L for Methylene chloride
Note on AE729: <0.50 ug/L for most components <2.0 ug/L for Methylene chloride
Note on AE747: <0.50 ug/L for most components <2.0 ug/L for Methylene chloride
Note on AE765: <0.50 ug/L for most components <2.0 ug/L for Methylene chloride
Note on AE787: <0.50 ug/L for most components <2.0 ug/L for Methylene chloride
Note on AE808: <0.50 ug/L for most components <2.0 ug/L for Methylene chloride
Note on AE823: <0.50 ug/L for most components <2.0 ug/L for Methylene chloride
Note on AE846: <0.50 ug/L for most components <2.0 ug/L for Methylene chloride
Note on AE868: <0.50 ug/L for most components <2.0 ug/L for Methylene chloride
Note on AE883: <0.50 ug/L for most components <2.0 ug/L for Methylene chloride
Note on AE906: <0.50 ug/L for most components <2.0 ug/L for Methylene chloride
Note on AE926: <0.50 ug/L for most components <2.0 ug/L for Methylene chloride
Note on AE940: <0.50 ug/L for most components <2.0 ug/L for Methylene chloride
Note on AE966: <0.50 ug/L for most components <2.0 ug/L for Methylene chloride
Note on AE983: <0.50 ug/L for most components <2.0 ug/L for Methylene chloride
Note on AE998: <0.50 ug/L for most components <2.0 ug/L for Methylene chloride
Note on AE1022: <0.50 ug/L for most components <2.0 ug/L for Methylene chloride
Note on AE1043: <0.50 ug/L for most components <2.0 ug/L for Methylene chloride
Note on AE1056: <0.50 ug/L for most components <2.0 ug/L for Methylene chloride
Note on AE1099: <0.50 ug/L for most components <2.0 ug/L for Methylene chloride
Note on AE1116: <0.50 ug/L for most components <2.0 ug/L for Methylene chloride
Note on AE1141: <0.50 ug/L for most components <2.0 ug/L for Methylene chloride
Note on AE1158: <0.50 ug/L for most components <2.0 ug/L for Methylene chloride
Note on AE1179: <0.50 ug/L for most components <2.0 ug/L for Methylene chloride
Note on AE1202: <0.50 ug/L for most components <2.0 ug/L for Methylene chloride
Note on AE1220: <0.50 ug/L for most components <2.0 ug/L for Methylene chloride
Note on AE1240: <0.50 ug/L for most components <2.0 ug/L for Methylene chloride
Note on AE1259: <0.50 ug/L for most components <2.0 ug/L for Methylene chloride
Note on AE1280: <0.50 ug/L for most components <2.0 ug/L for Methylene chloride
Note on AE1299: <0.50 ug/L for most components <2.0 ug/L for Methylene chloride
Note on AG688: <200 ug/L
Note on AG704: <200 ug/L
Note on AG729: <200.0 ug/L
Note on AG765: <200.0 ug/L
Note on AG787: <200.0 ug/L
Note on AG823: <200.0 ug/L
Note on AG846: <200.0 ug/L
Note on AG868: <200.0 ug/L
Note on AG883: <200.0 ug/L
Note on AG940: <200.0 ug/L
Note on AG983: <200.0 ug/L
Note on AG998: <200.0 ug/L
Note on AG1022: <200.0 ug/L
Note on AG1043: <200.0 ug/L
Note on AG1056: <200.0 ug/L
Note on AG1099: <200.0 ug/L
Note on AG1116: <200.0 ug/L
Note on AG1240: <200.0 ug/L
Note on AG1259: <200.0 ug/L
Note on AG1280: <200.0 ug/L
Note on AJ868: <3.0 ug/L
Note on AJ906: <3.0 ug/L
Note on AJ1081: <3.0 ug/L
Note on AJ1141: <3.0 ug/L
Note on AK729: <2.0 ug/L
Note on AK747: <2.0 ug/L
Note on AK765: <2.0 ug/L
Note on AK787: <2.0 ug/L
Note on AK808: <2.0 ug/L
Note on AK823: <2.0 ug/L
Note on AK846: <2.0 ug/L
Note on AK868: <2.0 ug/L
Note on AK883: <2.0 ug/L
Note on AK906: <2.0 ug/L
Note on AK926: <2.0 ug/L
Note on AK940: <2.0 ug/L
Note on AK966: <2.0 ug/L
Note on AK983: <2.0 ug/L
Note on AK998: <2.0 ug/L
Note on AK1022: <2.0 ug/L
Note on AK1043: <2.0 ug/L
Note on AK1056: <2.0 ug/L
Note on AK1081: <2.0 ug/L
Note on AK1099: <2.0 ug/L
Note on AK1116: <2.0 ug/L
Note on AK1141: <2.0 ug/L
Note on AK1158: <2.0 ug/L
Note on AK1179: <2.0 ug/L
Note on AK1202: <2.0 ug/L
Note on AK1220: <2.0 ug/L
Note on AK1240: <2.0 ug/L
Note on AK1259: <2.0 ug/L
Note on AK1280: <2.0 ug/L
Note on AK1299: <2.0 ug/L
Note on AL729: <1.0 ug/L
Note on AL747: <1.0 ug/L
Note on AL765: <1.0 ug/L
Note on AL787: <1.0 ug/L
Note on AL808: <1.0 ug/L
Note on AL823: <1.0 ug/L
Note on AL846: <1.0 ug/L
Note on AL868: <1.0 ug/L
Note on AL883: <1.0 ug/L
Note on AL906: <1.0 ug/L
Note on AL926: <1.0 ug/L
Note on AL940: <1.0 ug/L
Note on AL966: <1.0 ug/L
Note on AL983: <1.0 ug/L
Note on AL998: <1.0 ug/L
Note on AL1022: <1.0 ug/L
Note on AL1043: <1.0 ug/L
Note on AL1056: <1.0 ug/L
Note on AL1081: <1.0 ug/L
Note on AL1099: <1.0 ug/L
Note on AL1116: <1.0 ug/L
Note on AL1141: <1.0 ug/L
Note on AL1158: <1.0 ug/L
Note on AL1179: <1.0 ug/L
Note on AL1202: <1.0 ug/L
Note on AL1220: <1.0 ug/L
Note on AL1240: <1.0 ug/L
Note on AL1259: <1.0 ug/L
Note on AL1280: <1.0 ug/L
Note on AL1299: <1.0 ug/L

## Eagle Creek @ 10th
Eagle Creek at 10th Street |  |  |  | N39 46 49.7 W86 15 35.0 | [5 empty] | 39.7805 | -86.2597 |  |  |  | 16 S 563392 4403654
Date | Time | SpCond | TDS | DO | pH | Temp | Redox | Depth | Batt | E. Coli | average | geo. mean |  | Arsenic | Barium | Cadmium | Chromium | Copper | Lead | Mercury | Nickel | Zinc | Chloride | NO2 | NO3 | PO4 | S04 | NH3 | Hardness | VOCs | Manganese | Iron | Calcium | Magnesium | Molybdenum | Thallium | Selenium
| HHMMSS | uS/cm | g/l | mg/l | units | deg C | mV | feet | volts | MPN/100mL
2003-02-06 | 105207 | 569.8 | 0.3647 | 12.62 | 8.02 | 1.5 | N/A | 2.7 | 61 | 52
2003-02-11 | 114252 | 600 | 0.3846 | 15.57 | 7.37 | 1.14 | N/A | N/A | 0 | 10
2003-02-13 | 103006 | 674 | 0.4318 | 14.12 | 7.99 | 0.76 | N/A | 1.69 | 0 | 31
2003-02-20 | 102836 | 992 | 0.6345 | 13.74 | 7.74 | 2.06 | N/A | 1.08 | 0 | 754
2003-02-25 | 103633 | 808.7 | 0.5175 | 11.96 | 7.65 | 0.29 | N/A | 2.55 | 0 |  | 211.75 | 59.0451 | Feb.03
2003-03-04 | 102248 | 593 | 0.3798 | 7.71 | 8.09 | 2.78 | N/A | 0.58 | 0 | 404
2003-03-06 | 103134 | 587 | 0.3761 | 14.62 | 8.23 | 2.07 | N/A | 0.25 | 0 | 31
2003-03-18 | 101826 | 520 | 0.3332 | 13.31 | 7.77 | 4.29 | N/A | 0.24 | 0 | 10
2003-03-25 | 110947 | 524 | 0.3354 | 13.8 | 7.86 | 5.76 | N/A | 0 | 0 | 10 |  |  |  | <DL | 53 | <DL | 18 | <DL | <DL | <DL | 5.7 | <DL | 48 | <DL | 1.9 | <DL | 30 | <DL | 228 | <DL
2003-03-27 | 100740 | 660 | 0.4228 | 9.11 | 7.56 | 10.13 | N/A | 0.03 | 0 | 10 | 93 | 26.2754 | Mar.03
2003-04-08 | 100815 | 547 | 0.3507 | 11.77 | 8.14 | 9.26 | N/A | 0.09 | 0 | 74
2003-04-10 | 91051 | 624 | 0.3998 | 12.78 | 7.96 | 7.69 | N/A | 0.92 | 0 | 10
2003-04-14 | 104937 | 606 | 0.3884 | 14.63 | 8.14 | 5.55 | N/A | 2.78 | 0 | 10
2003-04-15 | 101409 | 800 | 0.005 | 10.22 | 7.38 | 14.36 | N/A | 0 | 0 | 10
2003-04-21 | 104855 | 620 | 0.397 | 9.29 | 7.35 | 14.1 | N/A | 0 | 0 | 389 | 98.6 | 31.0339 | Apr.03
2003-05-01 | 104151 | #VALUE! | #VALUE! | ### | ### | ### | N/A | 0.14 | 0 | 546
2003-05-06 | 103516 | #VALUE! | #VALUE! | ### | ### | ### | N/A | ### | 7.9 | 85
2003-05-15 | 103950 | 404 | 0.2591 | 10.36 | 7.45 | 17.3 | N/A | 0.84 | 0 | 134
2003-05-19 | 101725 | 433 | 0.2775 | 9.06 | 7.4 | 17.65 | N/A | 0.64 | 0 | 74
2003-05-27 | 115002 | 443 | 0.2836 | 11.26 | 8.03 | 19.53 | N/A | 0.14 | 0 | 52 | 178.2 | 119.0667 | May.03
2003-06-05 | 110356 | 581 | 0.3719 | 10.7 | 7.4 | 16.28 | N/A | 2.68 | 0 | 332
2003-06-09 | 122541 | 501 | 0.3212 | 10.3 | 7.51 | 19.97 | N/A | 1.93 | 0 | 132
2003-06-17 | 101113 | 634 | 0.406 | 7.31 | 7.73 | 21.65 | N/A | 0.7 | 8 | 512
2003-06-26 | 101157 | 603 | 0.386 | 6.49 | 7.83 | 24.79 | N/A | 0.9 | 7.9 | 408
2003-06-30 | 103330 | 626 | 0.4008 | 8.35 | 7.48 | 24.01 | N/A | 1.03 | 0 | 327 | 342.2 | 312.7793 | Jun.03 | <DL | 94.1 | <DL | <DL | <DL | <DL | <DL | <DL | <DL | 68 | <DL | 1.7 | <DL | 42 | <DL | 222 | <DL
2003-07-03 | 101312 | 594 | 0.38 | 8.37 | 7.85 | 24.78 | N/A | 0.8 | 7.9 | 408
2003-07-08 | 102125 | 404 | 0.258 | 7.77 | 7.97 | 25.63 | N/A | 0.3 | 7.8 | 305
2003-07-17 | 95339 | 18 | 0.0011 | 9.43 | 7.8 | 24.05 | N/A | 1.93 | 7.8 | 74
2003-07-21 | 102731 | 339 | 0.217 | 9.21 | 7.9 | 23.01 | N/A | 0.15 | 7.7 | 4106
2003-07-30 | 95011 | 572 | 0.3668 | 6.95 | 7.68 | 22.65 | N/A | 1.69 | 0 | 341 | 1046.8 | 418.864 | Jul.03
2003-08-05 | 103014 | 510 | 0.3266 | 5.96 | 7.19 | 22.33 | N/A | 1.93 | 0 | 766
2003-08-11 | 105053 | 583 | 0.373 | 8.37 | 7.63 | 22.51 | N/A | 2.1 | 7.9 | 262
2003-08-13 | 102817 | 456 | 0.2921 | 7.68 | 7.71 | 23.36 | N/A | 0.18 | 7.8 | 231
2003-08-18 | 102725 | 403 | 0.258 | 7.25 | 8.17 | 25.6 | N/A | 1.3 | 7.6 | 529
2003-08-25 | 102729 | 558 | 0.3568 | 7.62 | 7.76 | 23.97 | N/A | 1.06 | 8.1 | 166 | 390.8 | 332.6145 | Aug.03
2003-09-09 | 105315 | 333 | 0.213 | 9.25 | 7.95 | 22.68 | N/A | 0.3 | 8.2 | 41
2003-09-11 | 101904 | 319 | 0.204 | 8.97 | 7.89 | 22.19 | N/A | 0.8 | 7.7 | 20
2003-09-15 | 100937 | 441 | 0.2825 | 7.9 | 7.58 | 20.49 | N/A | 0.23 | 7.6 | 10
2003-09-18 | 103644 | 276 | 0.177 | 7.98 | 7.65 | 19.95 | N/A | 1.2 | 7.9 | 63 |  |  |  | <DL | 70.9 | <DL | <DL | <DL | <DL | <DL | <DL | <DL | 35 | <DL | 0.43 | <DL | 20 | <DL | 231 | <DL
2003-09-23 | 102535 | 336 | 0.2153 | 7.46 | 7.42 | 19.84 | N/A | 0.36 | 0 | 1236 | 274 | 57.6812 | Sept.03
2003-10-02 | 102859 | 341 | 0.218 | 8.78 | 7.82 | 16.88 | N/A | 0.7 | 7.8 | 20
2003-10-08 | 103544 | 474 | 0.3035 | 8.36 | 7.13 | 16.87 | N/A | 2.33 | 7.7 | 74
2003-10-13 | 104643 | 380 | 0.2438 | 9.11 | 8.13 | 16.64 | N/A | 0.65 | 8.2 | 171
2003-10-22 | 103735 | 599 | 0.384 | 9.5 | 7.58 | 14.41 | N/A | 1.3 | 8 | 31
2003-10-29 | 104044 | 604 | 0.387 | 8.99 | 7.51 | 10.59 | N/A | 0.6 | 7.9 | 457 | 150.6 | 81.453 | Oct.03
2003-11-03 | 105243 | 457 | 0.2928 | 9.19 | 7.6 | 13.92 | N/A | 2.51 | 8.1 | 110
2003-11-06 | 101005 | #VALUE! | #VALUE! | ### | ### | ### | N/A | ### | 7.9 | 74
2003-11-11 | 103657 | 587 | 0.3763 | 10 | 7.24 | 11.48 | N/A | 0.5 | 0 | 63
2003-11-13 | 102052 | 493 | 0.3155 | 10.65 | 7.96 | 8.53 | N/A | 1.21 | 0 | 96
2003-11-19 | 94647 | 495 | 0.317 | 9.22 | 7.77 | 10.91 | N/A | 1.3 | 7.9 | 1296 | 327.8 | 144.8666 | Nov.03
2003-12-01 | 105858 | 910 | 0.059 | 12.29 | 7.47 | 6.74 | N/A | 0.6 | 7.3 | 98 |  |  |  | <DL | 56.5 | <DL | <DL | <DL | <DL | <DL | <DL | <DL | 35.4 | <DL | 1.5 | <DL | 24.7 | <DL | 226 | <DL
2003-12-03 | 100138 | 540 | 0.3459 | 10.41 | 8.06 | 5.6 | N/A | 1.87 | 7.7 | 10
2003-12-11 | 104840 | #VALUE! | #VALUE! | 16.8 | 7.46 | -0.71 | N/A | 1.41 | 7.9 | 20
2003-12-16 | 100336 | 602 | 0.385 | 12.17 | 7.96 | 4.25 | N/A | 0.1 | 7.8 | 52
2003-12-18 | 115229 | 554 | 0.355 | 13.16 | 8.05 | 3.12 | N/A | 0.3 | 7.8 | 62 | 48.4 | 36.3187 | Dec.03
2004-01-07 | 110235 | 440 | 0.2818 | 12.51 | 7.1 | 2.46 | N/A | 1.81 | 7.3 | 471
2004-01-15 | 110551 | 467 | 0.2994 | 12.73 | 7.55 | 1.83 | N/A | 1.36 | 0 | 160
2004-01-21 | 104511 | #VALUE! | #VALUE! | ### | ### | ### | N/A | ### | 7.8 | 41
2004-01-27 | 101159 | 532 | 0.3406 | 11.87 | 7.08 | 0.72 | N/A | 0.73 | 7 | 213
2004-01-29 | 104807 | 676 | 0.432 | 12.62 | 7.48 | 0.66 | N/A | 1 | 7.7 | 52 | 187.4 | 127.8973 | Jan.04
2004-02-03 | 100831 | 1102 | 0.7055 | 11.96 | 6.83 | 1.87 | N/A | 1.27 | 0 | 7270
2004-02-05 | 104353 | 790 | 0.505 | 12.3 | 7.39 | 1.72 | N/A | 0.7 | 7.8 | 933
2004-02-10 | 101156 | 807 | 0.5165 | 11.84 | 7.47 | 2.24 | N/A | 2.52 | 0 | 1513
2004-02-18 | 103256 | 591 | 0.3785 | 14.18 | 7.17 | 1.68 | N/A | 0.73 | 0 | 98
2004-02-24 | 110415 | 673 | 0.431 | 10.97 | 7.06 | 5.21 | N/A | 0.1 | 7.5 | 52 | 1973.2 | 554.2387 | Feb.04
2004-03-02 | 105331 | 571 | 0.3656 | 13.7 | 7.26 | 3.89 | N/A | 1.49 | 0 | 143
2004-03-15 | 110333 | 562 | 0.36 | 14.44 | 8.01 | 6.02 | N/A | 0.1 | 7.4 | 20
2004-03-17 | 102852 | 562 | 0.36 | 12.28 | 7.84 | 5.27 | N/A | 1.96 | 0 | 52 |  |  |  | <DL | 53.3 | <DL | <DL | <DL | <DL | <DL | <DL | <DL | 55 | <DL | 1.6 | <DL | 33 | <DL | 274 | <DL
2004-03-25 | 103511 | 562 | 0.36 | 10.75 | 7.59 | 7.28 | N/A | 1.6 | 7.7 | 63
2004-03-30 | 103615 | 540 | 0.346 | 12.29 | 7.79 | 9.21 | N/A | 0.02 | 0 | 41 | 63.8 | 52.1073 | Mar.04
2004-04-12 | 104309 | 579 | 0.3709 | 10.69 | 8.22 | 10.63 | N/A | 0.21 | 7.7 | 41
2004-04-19 | 102422 | 690 | 0.442 | 7.86 | 7.84 | 17.41 | N/A | 1 | 7.6 | 30
2004-04-22 | 100827 | 549 | 0.351 | 9.8 | 8.31 | 13.47 | N/A | 0.8 | 7.8 | 30
2004-04-26 | 102340 | 607 | 0.3888 | 9.32 | 7.89 | 13.85 | N/A | 1.24 | 0 | 63
2004-04-29 | 105446 | 671 | 0.429 | 9.06 | 7.81 | 15.75 | N/A | 1.6 | 7.9 | 52 | 43.2 | 41.3499 | Apr.04
2004-05-04 | 104443 | 661 | 0.423 | 8.21 | 7.24 | 13.98 | N/A | 0.3 | 7.5 | 120
2004-05-13 | 100424 | 671 | 0.4297 | 6.9 | 7.71 | 21.39 | N/A | 1.42 | 0 | 121
2004-05-17 | 113648 | 575 | 0.3683 | 8.01 | 7.86 | 20.24 | N/A | 1.12 | 0 | 959
2004-05-18 | 104404 | 641 | 0.4108 | 7.1 | 7.29 | 20.69 | N/A | 0.56 | 0 | 703
2004-05-24 | 105821 | 546 | 0.349 | 8.12 | 7.59 | 21.48 | N/A | 0.1 | 7.7 | 160 | 412.6 | 274.7718 | May.04
2004-06-03 | 102318 | 564 | 0.3612 | 8.45 | 7.63 | 20.9 | N/A | 1.12 | 7.8 | 201
2004-06-08 | 94140 | 677 | 0.4335 | 7.23 | 7.66 | 23.11 | N/A | 2.43 | 7.8 | 256
2004-06-14 | 102310 | 505 | 0.323 | 7.81 | 7.85 | 24.04 | N/A | 2.4 | 7.6 | 228
2004-06-21 | 110301 | 517 | 0.3312 | 8.16 | 7.52 | 22.9 | N/A | 0.04 | 0 | 85
2004-06-24 | 101216 | 513 | 0.3285 | 7.48 | 7.54 | 22.74 | N/A | 0.94 | 7.6 | 216 | 197.2 | 184.7773 | Jun.04
2004-07-01 | 105110 | 639 | 0.4095 | 8.5 | 7.84 | 23.96 | N/A | 0.06 | 0 | 97
2004-07-07 | 101006 | 628 | 0.4025 | 4.36 | 7.82 | 25 | N/A | 1.24 | 7.7 | 160
2004-07-15 | 95506 | 603 | 0.386 | 6.97 | 7.72 | 22.97 | N/A | 0.17 | 0 | 86
2004-07-19 | 110539 | 583 | 0.373 | 7.7 | 7.85 | 23.34 | N/A | 1.8 | 7.6 | 20
2004-07-22 | 104232 | 243 | 0.1561 | 6.5 | 7.81 | 24.47 | N/A | 0.61 | 0 | 7555 | 1583.6 | 182.3606 | Jul.04 | 3.1 | 36.8 | <DL | <DL | 16.7 | 3.8 | <DL | 1.7 | 11.7 | 15 | <DL | 0.5 | <DL | 13 | <DL | 115 | <DL
2004-08-02 | 104925 | 633 | 0.4056 | 7.33 | 7.79 | 24.83 | N/A | 0.71 | 0 | 156
2004-08-05 | 103507 | 527 | 0.3374 | 6.53 | 7.55 | 23.19 | N/A | 2.08 | 0 | 2909
2004-08-10 | 102458 | 627 | 0.4014 | 7.46 | 7.72 | 23.41 | N/A | 0.56 | 0 | 119
2004-08-18 | 101946 | 609 | 0.39 | 7.93 | 7.73 | 22.1 | N/A | 0.7 | 7.8 | 20
2004-08-30 | 95722 | 606 | 0.3879 | 7.22 | 7.63 | 21.68 | N/A | 1.66 | 8 | 216 | 684 | 187.7499 | Aug.04
2004-09-09 | 101903 | 591 | 0.3785 | 7.5 | 7.7 | 20.65 | N/A | 1.28 | 0 | 98
2004-09-15 | 101431 | 592 | 0.3789 | 6.21 | 7.71 | 22.54 | N/A | 0.3 | 7.9 | 63
2004-09-20 | 101421 | 568 | 0.3636 | 9.13 | 7.81 | 19.42 | N/A | 2.16 | 8 | 30
2004-09-23 | 95408 | 562 | 0.3597 | 8.27 | 7.67 | 20.26 | N/A | 1.2 | 0 | 41
2004-09-28 | 104902 | 556 | 0.356 | 6.83 | 7.84 | 19.37 | N/A | 0.25 | 7.7 | 10 | 48.4 | 37.6786 | Sept.04
2004-10-05 | 95942 | 574 | 0.367 | 10.22 | 7.77 | 14.42 | N/A | 1.7 | 7.7 | 20
2004-10-14 | 104729 | 517 | 0.331 | 6.81 | 7.42 | 14.8 | N/A | 0.2 | 7.9 | 3448
2004-10-19 | 102700 | #VALUE! | #VALUE! | ### | ### | ### | N/A | ### | ### | 2224 |  |  |  | 1.9 | 64.8 | <DL | <DL | <DL | <DL | <DL | 1.6 | <DL | 45 | <DL | 0.61 | <DL | 30 | <DL | 195 | <DL
2004-10-21 | 105930 | 601 | 0.3849 | 8.39 | 7.53 | 13.22 | N/A | 0.91 | 0 | 341
2004-10-26 | 103503 | 622 | 0.398 | 8 | 7.54 | 14.1 | N/A | 0.2 | 7.6 | 171 | 1240.8 | 389.3108 | Oct.04
2004-11-02 |  | #VALUE! | #VALUE! | ### | ### | ### | N/A | ### | ### | 4884
2004-11-04 |  | #VALUE! | #VALUE! | ### | ### | ### | N/A | ### | ### | 613
2004-11-08 | 102727 | 655 | 0.4198 | 9.6 | 7.34 | 10.11 | N/A | 0.09 | 0 | 63
2004-11-16 | 102853 | 621 | 0.398 | 10.42 | 7.6 | 9.38 | N/A | 0.1 | 7.5 | 31
2004-11-22 | 105805 | 650 | 0.416 | 10.71 | 7.38 | 10.99 | N/A | 0.29 | 0 | 31 | 1124.4 | 178.509 | Nov.04
2004-11-30 | 104728 | 645 | 0.413 | 10.14 | 7.67 | 7.4 | N/A | 0.5 | 7.7 | 272
2004-12-02 | 102552 | 499 | 0.319 | 10.8 | 7.88 | 7.22 | N/A | 0.1 | 7.7 | 86
2004-12-08 | 94818 | 510 | 0.3268 | 10.33 | 7.87 | 7.5 | N/A | 0.48 | 0 | 86
2004-12-15 | 100408 | 545 | 0.3494 | 13.89 | 7.79 | 4.05 | N/A | 0.8 | 7.8 | 72
2004-12-20 | 100940 | 1300 | 0.008 | 13.37 | 7.38 | 0.67 | N/A | 0.09 | 8.1 | 41 | 111.4 | 90.1024 | Dec.04
2005-01-05 | 102147 | 424 | 0.271 | 11.84 | 7.86 | 5.8 | N/A | 0.6 | 7.8 | 960
2005-01-11 | 102307 | 357 | 0.229 | 11.91 | 7.71 | 4.16 | N/A | 0.2 | 7.8 | 389
2005-01-19 | 105059 | 376 | 0.24 | 12.12 | 7.63 | 2.65 | N/A | 1.1 | 7.8 | 189
2005-01-25 | 102259 | 429 | 0.275 | 12.84 | 7.61 | 1.58 | N/A | 0.2 | 7.7 | 148
2005-01-31 | 111432 | 426 | 0.2726 | 13.9 | 7.6 | 1.74 | N/A | 1.19 | 7.7 | 41 | 345.4 | 212.0048 | Jan.05
2005-02-01 | 103904 | 565 | 0.362 | 12.7 | 7.42 | 2.21 | N/A | 0.57 | 7.7 | 63
2005-02-07 | 100818 | 434 | 0.2783 | 12.83 | 7.63 | 3.46 | N/A | 0.49 | 7.8 | 10
2005-02-10 | 103127 | 397 | 0.2544 | 14.02 | 7.67 | 2.11 | N/A | 1.05 | 7.7 | 20
2005-02-16 | 95346 | 452 | 0.2894 | 13.19 | 7.78 | 3.73 | N/A | 0.36 | 7.7 | 51
2005-02-21 | 104600 | 489 | 0.3131 | 13.02 | 7.81 | 4.26 | N/A | 0.08 | 7.9 | 86 | 46 | 35.358 | Feb.05
2005-03-03 | 111142 | 595 | 0.3814 | 12.66 | 7.62 | 3 | N/A | 0.81 | 7.5 | 10
2005-03-07 | 114824 | 503 | 0.3224 | 15.38 | 7.97 | 5.75 | N/A | 0.61 | 7.7 | 10
2005-03-16 | 100945 | 638 | 0.4087 | 13.63 | 7.8 | 4.58 | N/A | 0.21 | 7.9 | 10 |  |  |  | <DL | 73.8 | <DL | <DL | <DL | 2.5 | <DL | 3.4 | <DL | 44 | 2 | <DL | <DL | 14 | <DL | 217 | <DL
2005-03-24 | 94447 | 630 | 0.4033 | 12.07 | 7.65 | 5.26 | N/A | 0.99 | 7.8 | 443
2005-03-30 | 104644 | 625 | 0.4 | 11.74 | 7.91 | 10.07 | N/A | 0.36 | 7.7 | 20 | 98.6 | 24.5181 | Mar.05
2005-04-04 | 111123 | 637 | 0.4083 | 9.42 | 7.95 | 11.66 | N/A | 0.45 | 8 | 10
2005-04-14 | 100159 | 560 | 0.3585 | 9.79 | 8.21 | 11.98 | N/A | 0.35 | 7.8 | 10
2005-04-20 | 102649 | 665 | 0.425 | 8.56 | 7.75 | 18.53 | N/A | 0.5 | 7.7 | 110
2005-04-25 | 100147 | 550 | 0.352 | 9.74 | 8.13 | 12.46 | N/A | 0.8 | 8.1 | 83
2005-04-28 | 100145 | 531 | 0.34 | 9.66 | 8.22 | 12.41 | N/A | 0.06 | 8.1 | 546 | 151.8 | 54.895 | Apr.05
2005-05-04 | 104152 | 680 | 0.435 | 10.65 | 7.88 | 11.78 | N/A | 0.3 | 7.8 | 20
2005-05-09 | 103800 | 533.8 | 0.3416 | 7.8 | 8.35 | 17.2 | N/A | 0.13 | 0 | 110
2005-05-12 | 101243 | 651 | 0.417 | 8.31 | 7.71 | 17.75 | N/A | 1.8 | 7.6 | 2098
2005-05-18 | 92603 | 659.3 | 0.422 | 7.89 | 7.83 | 16.91 | N/A | 0.46 | 7.6 | 84
2005-05-23 | 104927 | 514.6 | 0.3293 | 8.89 | 8.32 | 18.58 | N/A | 0.02 | 7.5 | 20 | 466.4 | 95.0402 | May.05
2005-06-09 | 95011 | 766 | 0.49 | 7.15 | 7.86 | 24.63 | N/A | 0.9 | 7.6 | 122
2005-06-15 | 95829 | 594 | 0.3801 | 7.1 | 8.09 | 23.21 | N/A | 0.46 | 8.2 | 738
2005-06-20 | 101207 | 703.6 | 0.4503 | 7.67 | 7.74 | 21.64 | N/A | 0.78 | 8 | 160
2005-06-27 | 112151 | 812.5 | 0.52 | 5.77 | 7.89 | 25.51 | N/A | 1.75 | 7.4 | 295
2005-06-29 | 95501 | 810.8 | 0.5189 | 6.85 | 7.68 | 24.27 | N/A | 2.16 | 7.7 | 7915 | 1846 | 507.4133 | June.05
2005-07-07 | 103237 | 540 | 0.346 | 6.12 | 7.91 | 24.44 | N/A | 0.4 | 7.8 | 108 |  |  |  | 1 | 80 | <DL | <DL | <DL | <DL | <DL | 2.8 | <DL | 46 | <DL | 1.3 | <DL | 15 | <DL | 204 | <DL
2005-07-11 | 110537 | 524.1 | 0.3354 | 6.29 | 8.01 | 24.02 | N/A | 1.02 | 7.4 | 12033
2005-07-14 | 93438 | 533.2 | 0.3412 | 7.23 | 7.7 | 22.31 | N/A | 0.75 | 7.5 | 364
2005-07-19 | 100835 | 529.2 | 0.3387 | 7.4 | 7.82 | 25.55 | N/A | 0.93 | 7.5 | 801
2005-07-27 | 101941 | 387 | 0.248 | 6.94 | 8.22 | 26 | N/A | 0.1 | 7.8 | 836 | 2828.4 | 794.5982 | July.05
2005-08-04 | 94728 | 529.2 | 0.3387 | 7.34 | 7.87 | 26.62 | N/A | 0.41 | 7.7 | 97
2005-08-10 | 94537 | 492.2 | 0.315 | 7.61 | 7.88 | 24.19 | N/A | 0.6 | 7.8 | 959
2005-08-17 | 95352 | 508.2 | 0.3253 | 8.5 | 7.91 | 22.9 | N/A | 0.28 | 7.8 | 538
2005-08-25 | 100021 | 589.8 | 0.3775 | 7.59 | 7.99 | 22.45 | N/A | 0.31 | 7.7 | 20
2005-08-30 | 100500 | 604.7 | 0.387 | 10.56 | 7.94 | 21.7 | N/A | 0.43 | 7.5 | 504 | 423.6 | 219.0618 | Aug.05
2005-09-13 | 102120 | 601 | 0.384 | 7.89 | 7.88 | 22.83 | N/A | 0.5 | 7.8 | 52
2005-09-15 | 103221 | 590 | 0.377 | 7.1 | 7.85 | 22.84 | N/A | 0.2 | 7.8 | 41
2005-09-19 | 102353 | 520.8 | 0.3333 | 6.63 | 7.66 | 20.13 | N/A | 0.21 | 7.4 | 1850
2005-09-21 | 102028 | 491.7 | 0.3147 | 6.27 | 7.59 | 20.75 | N/A | 0.51 | 8.1 | 246
2005-09-29 | 95446 | 0.1 | 0.0001 | 7.68 | 7.89 | 17.75 | N/A | 0.24 | 7.6 | 146 | 467 | 169.9219 | Sept.05
2005-10-06 | 94244 | 577.5 | 0.3696 | 6.91 | 7.62 | 20.39 | N/A | 0.98 | 7.6 | 41
2005-10-12 | 95853 | 560.2 | 0.3585 | 8.84 | 7.94 | 16.65 | N/A | 0.14 | 7.7 | 63 |  |  |  | 1.4 | 81.3 | <DL | 6.1 | <DL | <DL | <DL | 4.2 | <DL | 43 | <DL | 0.5 | <DL | 12 | <DL | 212 | <DL
2005-10-17 | 111841 | 554 | 0.355 | 9.3 | 7.94 | 14.96 | N/A | 0.3 | 8 | 132
2005-10-24 | 105905 | 584.3 | 0.3739 | 9.88 | 8.13 | 10.24 | N/A | 0.59 | 7.7 | 345
2005-10-27 | 95617 | 581.9 | 0.3724 | 10.53 | 7.72 | 11.34 | N/A | 0.32 | 7.4 | 97 | 135.6 | 102.6734 | Oct.05
2005-11-01 | 102904 | 586 | 0.375 | 10.25 | 7.89 | 12.39 | N/A | 0.3 | 7.7 | 31
2005-11-02 | 105618 | 566.8 | 0.3627 | 9.79 | 7.82 | 11.72 | N/A | 0.2 | 7.1 | 657
2005-11-10 | 94433 | 585.5 | 0.3747 | 9.96 | 7.49 | 11.16 | N/A | 0.82 | 7.8 | 512
2005-11-16 | 110831 | 444 | 0.2841 | 9.37 | 7.73 | 9.19 | N/A | 0.14 | 7.4 | 1935
2005-11-29 | 104153 | 483.5 | 0.3095 | 11.63 | 7.57 | 6.41 | N/A | 0.22 | 6.9 | 243 | 675.6 | 345.2207 | Nov.05
2005-12-06 | 104143 | 579.6 | 0.3709 | 12.74 | 7.46 | 1.25 | N/A | 0.49 | 7.4 | 31
2005-12-08 | 103053 | 598.2 | 0.3828 | 13.06 | 7.32 | 1.77 | N/A | 0.43 | 7.6 | 10
2005-12-14 | 95149 | 567.9 | 0.3634 | 12.66 | 7.85 | 3.11 | N/A | 0.23 | 7.7 | 10
2005-12-19 | 101020 | 610 | 0.3904 | 14.15 | 5.88 | 0.53 | N/A | 0.87 | 7.9 | 41
2005-12-22 | 104639 | 593.7 | 0.3799 | 12.69 | 7.86 | 0.77 | N/A | 0.09 | 7.7 | 10 | 20.4 | 16.6276 | Dec.05
2006-01-04 | 100239 | 525.7 | 0.3365 | 12.36 | 7.98 | 4.08 | N/A | 0.22 | 7.6 | 74
2006-01-11 | 102809 | 555 | 0.3552 | 13.54 | 7.95 | 4.57 | N/A | 0.21 | 7.4 | 573
2006-01-17 | 102515 | 509.6 | 0.3261 | 14.84 | 8.15 | 4.8 | N/A | 0.41 | 8 | 3255
2006-01-19 | 102809 | 531.4 | 0.3401 | 13.14 | 8.16 | 3.67 | N/A | 0.15 | 7.1 | 30
2006-01-25 | 105843 | 576.2 | 0.3688 | 12.48 | 7.96 | 3.36 | N/A | 1.17 | 7.4 | 10 | 788.4 | 132.8653 | Jan.06
2006-02-02 | 105030 | 578 | 0.37 | 12.16 | 7.96 | 4.63 | N/A | 0.5 | 7.8 | 10
2006-02-07 | 114449 | 578.6 | 0.3703 | 13.77 | 8.22 | 3.29 | N/A | 0.79 | 7.4 | 10
2006-02-15 | 101235 | 570.3 | 0.365 | 12.78 | 8.58 | 3.22 | N/A | 0.77 | 7.4 | 10
2006-02-23 | 105128 | 577.3 | 0.3695 | 14.03 | 8.17 | 2.86 | N/A | 0.49 | 7.5 | 20
2006-02-27 | 115011 | 643 | 0.411 | 14.26 | 7.8 | 4.32 | N/A | 0.7 | 7.5 | 10 | 12 | 11.487 | Feb.06
2006-03-08 | 102638 | 545 | 0.349 | 12.5 | 8.88 | 4.04 | N/A | 0.7 | 7.7 | 305
2006-03-13 | 114144 | 544.6 | 0.3485 | 10.91 | 8.26 | 7.73 | N/A | 0.21 | 7.5 | 52
2006-03-16 | 113454 | 519.8 | 0.3327 | 10.32 | 8.39 | 8.56 | N/A | 0.08 | 7.8 | 63
2006-03-21 |  | Cancelled due to snowstorm
2006-03-27 | 101418 | 499.9 | 0.3199 | 13.57 | 8.2 | 7.33 | N/A | 0 | 7.7 | 10 | 107.5 | 39.8042 | Mar.06 | <DL | 46.7 | <DL | <DL | <DL | <DL | <DL | <DL | <DL | 38 | NT | NT | NT | 24 | <DL | 228 | <DL
2006-04-06 | 102136 | 536.7 | 0.3435 | 10.98 | 8.68 | 9.32 | N/A | 0.78 | 7.7 | 10
2006-04-10 | 104954 | 537.3 | 0.3439 | 11.06 | 8.31 | 9.78 | N/A | 0.19 | 7.5 | 10
2006-04-13 | 104221 | ### | ### | ### | ### | ### | N/A | 0 | 7.4 | 10
2006-04-19 | 102713 | 495.6 | 0.3172 | 9.27 | 8.18 | 15.12 | N/A | 0.84 | 6.9 | 106
2006-04-25 | 102001 | 477.4 | 0.3055 | 8.11 | 8.19 | 16.38 | N/A | 0.31 | 7.6 | 41 | 35.4 | 21.2627 | Apr.06
2006-05-03 | 105206 | 519 | 0.332 | 8.44 | 8.12 | 15.44 | N/A | 0.5 | 7.8 | 52
2006-05-08 | 112949 | 542 | 0.347 | 7.64 | 7.72 | 15.87 | N/A | 0.4 | 7.7 | 20
2006-05-17 | 103108 | 510.5 | 0.3267 | 9.19 | 8.3 | 15.83 | N/A | 0.13 | 6.9 | 20
2006-05-22 | 110904 | 651.3 | 0.4168 | 8.45 | 7.78 | 15.46 | N/A | 1.65 | 7.5 | 146
2006-06-01 | 103044 | 621.4 | 0.3977 | 5.44 | 7.47 | 22.39 | N/A | 0.52 | 7.5 | 2909 | 629.4 | 97.5511 | May.06
2006-06-05 | 112509 | 512.9 | 0.3283 | 7.08 | 7.92 | 21.45 | N/A | 0.43 | 7.5 | 121
2006-06-14 | 104403 | 625.5 | 0.4003 | 7.49 | 7.78 | 21.22 | N/A | 0.27 | 7.7 | 213
2006-06-22 | 101934 | 621.2 | 0.3976 | 7.02 | 7.68 | 24.76 | N/A | 0.06 | 7.4 | 216
2006-06-28 | 113406 | 502 | 0.322 | 7.15 | 8.13 | 24.5 | N/A | 0.3 | 7.7 | 109 | 713.6 | 281.4218 | Jun.06
2006-07-06 | 104130 | 640.2 | 0.4097 | 7.4 | 7.78 | 22.05 | N/A | 0.01 | 7.3 | 145
2006-07-13 | 102242 | 496.9 | 0.318 | 6.66 | 7.91 | 24.72 | N/A | 0.01 | 7.6 | 199
2006-07-18 | 100938 | 582.1 | 0.3725 | 5.82 | 7.59 | 26.78 | N/A | 0.76 | 7.3 | 148 |  |  |  | 1.5 | 61.7 | <DL | <DL | <DL | <DL | <DL | <DL | <DL | 50.4 | <DL | 1.1 | <DL | 27.9 | <DL | 241 | <DL
2006-07-24 | 120215 | 637.7 | 0.4081 | 7.66 | 7.94 | 24.26 | N/A | 0.45 | 7.7 | 74
2006-07-27 | 103134 | 617.8 | 0.3954 | 8.53 | 7.96 | 24.07 | N/A | 0.34 | 7.1 | 368 | 186.8 | 163.3475 | Jul.06
2006-08-01 | 100957 | 551.8 | 0.3532 | 6.92 | 7.89 | 27.96 | N/A | 0.53 | 7.7 | 160
2006-08-07 | 103432 | 599.4 | 0.3836 | 6.5 | 7.84 | 25.71 | N/A | 0.83 | 7.6 | 121
2006-08-16 | 95057 | 553.8 | 0.3544 | 6.56 | 7.77 | 23.78 | N/A | 0.85 | 7.5 | 226
2006-08-24 | 103552 | 563.2 | 0.3605 | 7.13 | 7.85 | 23.27 | N/A | 0.36 | 7.5 | 109
2006-08-29 | 104124 | 425.5 | 0.2723 | 7.36 | 8.31 | 25.23 | N/A | 0.52 | 7.7 | 243 | 171.8 | 163.2335 | Aug.06
2006-09-12 | 102652 | 558.7 | 0.3576 | 7.05 | 7.71 | 20.89 | N/A | 0.36 | 7.2 | 3448
2006-09-14 | 115709 | 449 | 0.287 | 8.16 | 7.95 | 22.37 | N/A | 0.9 | 7.7 | 122
2006-09-19 | 101105 | 433.9 | 0.2777 | 8.65 | 7.95 | 21.24 | N/A | 0.17 | 7.5 | 259
2006-09-21 | 90214 | 451 | 0.289 | 8.59 | 7.85 | 18.84 | N/A | 0.3 | 7.3 | 41
2006-09-27 | 100133 | 490 | 0.3136 | 7.63 | 7.76 | 17.79 | N/A | 0.13 | 7.4 | 63 | 786.6 | 194.9262 | Sept.06
2006-10-02 | 111651 | 542 | 0.347 | 7.23 | 7.8 | 17.87 | N/A | 1 | 7.7 | 97
2006-10-11 | 101931 | 611 | 0.391 | 7.58 | 7.57 | 17.7 | N/A | 0.2 | 7.6 | 122
2006-10-17 | 105203 | 468.9 | 0.3001 | 9.07 | 8 | 14.41 | N/A | 0.42 | 7.3 | 663 |  |  |  | 1.6 | 40 | <DL | <DL | <DL | <DL | <DL | <DL | <DL | 35.4 | <DL | 0.92 | <DL | 22.2 | 0.22 | 199 | <DL
2006-10-25 | 102640 | 474.4 | 0.3036 | 9.91 | 7.7 | 9.94 | N/A | 0.93 | 7.6 | 20
2006-10-30 | 103846 | 469.7 | 0.3006 | 10.26 | 7.73 | 10.5 | N/A | 1.36 | 7.3 | 292 | 238.8 | 135.585 | Oct.06
2006-11-06 | 111250 | 569.5 | 0.3645 | 9.06 | 7.44 | 9.9 | N/A | 0.57 | 7.2 | 1
2006-11-09 | 110408 | 469 | 0.3 | 10.98 | 7.82 | 9.57 | N/A | 0.5 | 7.8 | 31
2006-11-15 | 130359 | 494 | 0.316 | 10.37 | 8.09 | 8.63 | N/A | 0.9 | 7.7 | 110
2006-11-20 | 104727 | 490 | 0.314 | 11.59 | 7.67 | 7.34 | N/A | 1 | 7.5 | 161
2006-11-27 | 130407 | 494 | 0.316 | 11.51 | 8 | 8.01 | N/A | 0.3 | 8 | 20 | 64.6 | 25.5931 | Nov.06
2006-12-05 | 111744 | 445.4 | 0.285 | 12.2 | 7.77 | 3.51 | N/A | 0.51 | 7.3 | 1198
2006-12-07 | 102748 | 436.6 | 0.2794 | 12.08 | 8 | 3.8 | N/A | 0.66 | 7.5 | 759
2006-12-11 | 104455 | 430.6 | 0.2756 | 10.62 | 7.93 | 4.43 | N/A | 1.15 | 7.6 | 504
2006-12-13 | 103700 | 0.4041 | 0.2587 | ### | 7.22 | 6.54 | N/A | 0.7 | 7 | 216
2006-12-19 | 100729 | 473 | 0.3027 | 12.22 | 7.57 | 4.48 | N/A | 1.57 | 7.3 | 61 | 547.6 | 359.9006 | Dec.06
2007-01-03 | 101954 | 503 | 0.322 | 12.14 | 7.4 | 4.9 | N/A | 0.2 | 7.1 | 41
2007-01-10 | 102642 | 488 | 0.312 | 11.95 | 8.08 | 4.18 | N/A | 0.9 | 7.7 | 122
2007-01-16 | 95644 | 389 | 0.249 | 11.95 | 8.1 | 4.79 | N/A | 0.3 | 8.1 | 238
2007-01-24 | 104418 | 510.2 | 0.3265 | 11.26 | 7.97 | 3.99 | N/A | 0.49 | 7.5 | 933
2007-01-29 | 112831 | 537.8 | 0.3442 | 13.55 | 7.58 | 0.61 | N/A | 0.78 | 7.6 | 10 | 268.8 | 102.1223 | Jan.07
2007-02-01 | 111906 | 600.8 | 0.3845 | 13.08 | 7.7 | 1.21 | N/A | 0.73 | 7.2 | 31
2007-02-06 | 103724 | 440 | 0.282 | 13.74 | 7.85 | -0.25 | N/A | 0.4 | 7.7 | 20
2007-02-14 |  | Inclement weather, no samples
2007-02-22 |  | Inclement weather, no samples
2007-02-26 | 105310 | 524 | 0.335 | 15.4 | 7.92 | 2.36 | N/A | 4.7 | 7.8 | 10 | 20.3333 | 18.3709 | Feb.07
2007-03-07 | 102444 | 399 | 0.2554 | 12.99 | 7.66 | 2.23 | N/A | 1.34 | 7.1 | 1
2007-03-12 | 110859 | 424 | 0.272 | 10.82 | 7.86 | 4.91 | N/A | 1.2 | 7.7 | 10
2007-03-15 | 112223 | 401.4 | 0.2569 | 11.93 | 7.82 | 5.08 | N/A | 0.48 | 7.7 | 373
2007-03-20 | 101615 | 401.9 | 0.2572 | 10.49 | 7.17 | 6.47 | N/A | 0.89 | 7.7 | 110 |  |  |  | <DL | 34.6 | <DL | <DL | <DL | <DL | <DL | <DL | <DL | 33.9 | <DL | 1.2 | 0.71 | 17.4 | <DL | 171 | <DL
2007-03-26 | 112108 | 377.7 | 0.2417 | 10.1 | 7.57 | 12.69 | N/A | 0.69 | 6.8 | 448 | 188.4 | 44.9651 | Mar.07
2007-04-05 | 114011 | 434.7 | 0.2782 | 10.58 | 7.86 | 10.42 | N/A | 0.33 | 7.4 | 74
2007-04-09 | 104811 | 432.3 | 0.2767 | 11.43 | 8.28 | 8.83 | N/A | 0.18 | 7.3 | 97
2007-04-12 | 121912 | 406.8 | 0.2603 | 8.41 | 8.09 | 8.31 | N/A | 0.66 | 7.3 | 63
2007-04-18 | 105606 | 423.1 | 0.2708 | 8.55 | 8.41 | 10.58 | N/A | 0.42 | 7.4 | 31
2007-04-26 | 104301 | 453.3 | 0.2901 | 9.82 | 8.42 | 14.07 | N/A | 0.57 | 7.6 | 189 | 90.8 | 76.6714 | Apr.07
2007-05-02 | 104133 | 2 | 0.001 | 8.77 | 8.2 | 16.99 | N/A | 0.1 | 7.8 | 98
2007-05-07 | 110959 | 507.4 | 0.3248 | 7.23 | 7.96 | 18.65 | N/A | 0.19 | 7.6 | 52
2007-05-10 | 115617 | 450 | 0.288 | 8.87 | 8.14 | 19.88 | N/A | 0.23 | 7.7 | 292
2007-05-16 | 112507 | 418.5 | 0.2678 | 6.73 | 7.51 | 18.29 | N/A | 0.12 | 7.7 | 24192
2007-05-21 | 114203 | 623.7 | 0.3992 | 7.98 | 7.62 | 21.03 | N/A | 0.35 | 7.4 | 175 | 4961.8 | 362.9647 | May.07
2007-05-31 | 112346 | 612.7 | 0.3921 | 6.34 | 7.41 | 23.15 | N/A | 0.64 | 7.5 | 591
2007-06-04 | 111550 | 602.4 | 0.3855 | 6.07 | 7.75 | 22.2 | N/A | 1 | 7.4 | 833
2007-06-13 | 105110 | 575.2 | 0.3681 | 8.28 | 8.14 | 23.33 | N/A | 0.5 | 7.2 | 98
2007-06-21 | 101302 | 595 | 0.381 | 7.29 | 7.33 | 22.45 | N/A | 0.4 | 7.7 | 1274
2007-06-27 | 104246 | 586 | 0.375 | 7.01 | 7.33 | 24.04 | N/A | 0.91 | 7.5 | 221 | 603.4 | 423.2569 | Jun.07
2007-07-12 | 102503 | 565.2 | 0.3617 | 7.34 | 8 | 23.73 | N/A | 1.63 | 7.4 | 148
2007-07-17 | 110014 | 566.2 | 0.3624 | 7.79 | 8.13 | 23.57 | N/A | 0.65 | 7.3 | 31 |  |  |  | 2.6 | 52 | <DL | <DL | <DL | <DL | <DL | <DL | <DL | 51.4 | <DL | 0.25 | <DL | 23.6 | <DL | 232 | <DL
2007-07-23 | 112440 | 561.7 | 0.3595 | 10.35 | 8.21 | 22.64 | N/A | 2.47 | 7.4 | 10
2007-07-26 | 102233 | 468.9 | 0.3001 | 6.27 | 7.65 | 21.72 | N/A | 0.79 | 7.7 | 2755
2007-07-31 | 102140 | 566 | 0.362 | 10.05 | 8.22 | 24.06 | N/A | 0.3 | 7.8 | 20 | 592.8 | 75.9548 | Jul.07
2007-08-06 | 113534 | 434.2 | 0.2779 | 6.36 | 7.64 | 25.28 | N/A | 3.14 | 7.8 | 6131
2007-08-15 | 102614 | 575.6 | 0.3684 | 8.66 | 7.82 | 23.59 | N/A | 1.15 | 7.7 | 31
2007-08-23 | 102137 | 548.4 | 0.351 | 4.68 | 7.62 | 25.13 | N/A | 1.85 | 7.7 | 250
2007-08-28 | 95646 | 587.5 | 0.376 | 8.03 | 7.8 | 23.33 | N/A | 0.25 | 7.2 | 74
2007-08-30 | 101137 | 560.9 | 0.359 | 5.39 | 7.67 | 24.62 | N/A | 2.04 | 7.4 | 97 | 1316.6 | 202.5663 | Aug.07
2007-09-11 | 110724 | 572 | 0.366 | 5.01 | 7.59 | 21.66 | N/A | 0.7 | 7.8 | 98
2007-09-13 | 104233 | 578.5 | 0.3703 | 6.71 | 7.56 | 19.43 | N/A | 1.79 | 7.7 | 282
2007-09-20 | 105234 | 574.8 | 0.3679 | 6.23 | 7.97 | 21.92 | N/A | 1.95 | 7.4 | 20
2007-09-24 | 105706 | 562.2 | 0.3598 | 6.15 | 7.67 | 21.99 | N/A | 0.58 | 7.3 | 173
2007-09-26 | 104751 | 438 | 0.28 | 4.92 | 7.74 | 22.78 | N/A | 1.7 | 7.6 | 24192 | 4953 | 297.0603 | Sept.07
2007-10-01 | 105843 | 545 | 0.349 | 6.71 | 7.69 | 19.26 | N/A | 1.8 | 7.9 | 109
2007-10-10 | 102723 | 574 | 0.367 | 7.8 | 8.17 | 19.08 | N/A | 0.4 | 7.6 | 41
2007-10-16 | 104925 | 530.5 | 0.3395 | 9.47 | 7.78 | 17.5 | N/A | 0.36 | 7.5 | 63 |  |  |  | 2.3 | 73.5 | <DL | <DL | <DL | <DL | <DL | <DL | <DL | 60.5 | <DL | 0.37 | <DL | 30.2 | <DL | 210 | <DL
2007-10-24 | 104958 | 528.5 | 0.3382 | 7.42 | 7.3 | 13.92 | N/A | 0.47 | 7.4 | 576
2007-10-29 | 110555 | 609.1 | 0.3898 | 8.79 | 7.69 | 11.57 | N/A | 1.78 | 7.3 |  | 197.25 | 112.8479 | Oct.07
2007-11-05 | 110312 | 610.3 | 0.3906 | 10.45 | 7.56 | 10.43 | N/A | 0.66 | 7.1 | 31
2007-11-08 | 103815 | 656.2 | 0.4199 | 11.46 | 7.65 | 7.11 | N/A | 0.4 | 7.4 | 52
2007-11-14 | 1006 | ### | ### | ### | ### | ### | N/A | ### | ### | 197
2007-11-19 |  | ### | ### | ### | ### | ### | N/A | ### | ### | 10
2007-11-26 |  | ### | ### | ### | ### | ### | N/A | ### | ### | 1046 | 267.2 | 80.2181 | Nov.07
2007-12-04 |  | ### | ### | ### | ### | ### | N/A | ### | ### | 586
2007-12-05 |  | ### | ### | ### | ### | ### | N/A | ### | ### | 185
2007-12-10 |  | ### | ### | ### | ### | ### | N/A | ### | ### | 428
2007-12-12 | 100600 | ### | ### | ### | ### | ### | N/A | ### | ### | 465
2007-12-18 | 104532 | 578 | 0.37 | 13.14 | 8.46 | 2.03 | N/A | 0.8 | 7.9 | 10 | 334.8 | 184.8388 | Dec.07
2008-01-03 | 105433 | 545 | 0.349 | 13.37 | 7.87 | 0.07 | N/A | 0.9 | 7.6 | 31
2008-01-09 | 112011 | 549 | 0.351 | 13.22 | 8.66 | 3.76 | N/A | 0.6 | 7.7 | 63
2008-01-15 | 104952 | 602 | 0.386 | 11.28 | 7.9 | 1.74 | N/A | 0.3 | 7.8 | 31
2008-01-23 | 104529 | 564 | 0.361 | 11.24 | 8.02 | 1.4 | N/A | 0.2 | 7.4 | 10
2008-01-28 | 104326 | 559.8 | 0.3583 | 13.03 | 8.09 | 1.34 | N/A | 0.54 | 7.3 | 10 | 29 | 22.7202 | Jan.08
2008-02-05 | 103241 | 474.4 | 0.3036 | 8.37 | 7.85 | 9.26 | N/A | 0.27 | 6.9 | 122
2008-02-13 | 110010 | 350.9 | 0.2246 | 16.76 | 7.73 | 1.33 | N/A | 0.05 | 7.3 | 528
2008-02-21 | 104758 | 386.9 | 0.2476 | 13.97 | 7.47 | 0.55 | N/A | 0.66 | 7 | 31
2008-02-25 | 103816 | 460.9 | 0.295 | 13.48 | 7.69 | 1.98 | N/A | 0.47 | 7 | 10
2008-02-28 | 104118 | 429.7 | 0.275 | 11.57 | 7.81 | 1.77 | N/A | 0.39 | 7.3 | 10 | 140.2 | 45.7163 | Feb.08
2008-03-05 | 103822 | 464.8 | 0.2974 | 12.9 | 7.83 | 2.25 | N/A | 0.26 | 6.8 | 52
2008-03-10 | 110111 | 612 | 0.392 | 11.34 | 7.46 | 4.68 | N/A | 0.5 | 7.6 | 74
2008-03-13 | 104607 | 480 | 0.307 | 12.74 | 7.76 | 3.61 | N/A | 0.2 | 7.6 | 10
2008-03-18 | 102018 | 511.9 | 0.3276 | 11.48 | 7.67 | 5.51 | N/A | 0.22 | 7.2 | 428 |  |  |  | <DL | 44.9 | <DL | <DL | <DL | <DL | <DL | 1.3 | 13.3 | 56.4 | <DL | 2.5 | <DL | 28 | <DL | 171 | <DL
2008-03-24 | 112148 | 453 | 0.29 | 12.82 | 7.48 | 6.2 | N/A | 0.9 | 7.7 | 74 | 127.6 | 65.642 | Mar.08
2008-04-07 | 103925 | 500 | 0.32 | 10.62 | 7.97 | 8.91 | N/A | 1 | 7.8 | 41
2008-04-14 | 105502 | 518.1 | 0.3316 | 10.98 | 8.25 | 9.41 | N/A | 0.76 | 7.2 | 20
2008-04-15 | 111237 | 493 | 0.316 | 12.27 | 7.92 | 9.81 | N/A | 0.5 | 7.6 | 20
2008-04-24 | 103030 | 660 | 0.423 | 10.71 | 7.91 | 16.8 | N/A | 1 | 7.6 | 84
2008-04-30 | 105406 | 603 | 0.386 | 11.03 | 8.2 | 12.8 | N/A | 0.2 | 7.9 | 20 | 37 | 30.7631 | Apr.08
2008-05-05 | 104329 | 668 | 0.4275 | 9.13 | 7.75 | 15.58 | N/A | 0.79 | 7.2 | 187
2008-05-07 | 102452 | 645.2 | 0.4129 | 7.34 | 7.79 | 18.11 | N/A | 1.13 | 6.9 | 51
2008-05-14 | 94815 | 440 | 0.282 | 11.66 | 7.99 | 14.78 | N/A | 0 | 7.6 | 4352
2008-05-15 | 104808 | 524 | 0.335 | 8.05 | 8.06 | 15.44 | N/A | 0.2 | 7.7 | 161
2008-05-19 | 110838 | 514.7 | 0.3294 | 10.89 | 8.84 | 15.72 | N/A | 0.21 | 7.1 | 31 | 956.4 | 183.3402 | May.08
2008-06-02 | 103442 | 456.8 | 0.2923 | 8.83 | 8.04 | 19.97 | N/A | 0.33 | 7.3 | 175
2008-06-19 | 102205 | 431.6 | 0.2762 | 7.08 | 7.83 | 21.45 | N/A | 0.69 | 7.3 | 74
2008-06-24 |  | ### | ### | ### | ### | ### | N/A | ### | ### | 85
2008-06-25 | 104343 | 572.6 | 0.3665 | 7.98 | 7.52 | 22.49 | N/A | 0.84 | 7.2 | 168
2008-06-30 | 104523 | 612 | 0.3917 | 6.91 | 7.64 | 20.84 | N/A | 0.06 | 7.2 | 1793 | 459 | 201.4261 | Jun.08
2008-07-10 | 102137 | 441.3 | 0.2824 | 6.54 | 7.87 | 23.63 | N/A | 0.61 | 7.1 | 820
2008-07-15 | 103215 | 455 | 0.291 | 5.63 | 7.92 | 24.94 | N/A | 0 | 7.7 | 135 |  |  |  | 1.8 | 53.8 | <DL | <DL | <DL | <DL | <DL | 1.3 | <DL | 35.1 | <DL | 1 | <DL | 22.1 | <DL | 176 | <DL
2008-07-21 | 101845 | 564.3 | 0.3611 | 6.56 | 7.67 | 24.82 | N/A | 0.05 | 7.1 | 3448
2008-07-24 | 105034 | 525 | 0.336 | 5.53 | 7.48 | 23.84 | N/A | 0.55 | 7.5 | 581
2008-07-31 | 103848 | 588.4 | 0.3766 | 7.03 | 7.55 | 24.15 | N/A | 0.67 | 7 | 52 | 1007.2 | 409.6178 | Jul.08
2008-08-04 | 114416 | 590 | 0.377 | 7.03 | 7.44 | 24.59 | N/A | 1.2 | 7.5 | 145
2008-08-12 | 104625 | 586.4 | 0.3753 | 6.27 | 7.49 | 21.51 | N/A | 0.28 | 7.7 | 155
2008-08-21 |  | ### | ### | ### | ### | ### | N/A | ### | ### | 63
2008-08-26 | 110952 | 578 | 0.37 | 8.21 | 7.54 | 22 | N/A | 0.2 | 7.3 | 74
2008-08-28 | 103202 | 586.9 | 0.3756 | 7.76 | 7.6 | 22.31 | N/A | 0.24 | 7.4 | 63 | 100 | 92.0285 | Aug.08
2008-09-04 | 103329 | 572 | 0.366 | 6.84 | 7.33 | 23.86 | N/A | 0.1 | 7.6 | 1467
2008-09-10 | 103920 | 552 | 0.353 | 7.17 | 7.41 | 19.92 | N/A | 2.1 | 7.4 | 203
2008-09-16 | 111618 | 564.2 | 0.3611 | 6.63 | 7.46 | 19.47 | N/A | 1.34 | 7.5 | 223
2008-09-23 | 103806 | 542 | 0.347 | 7.79 | 7.61 | 20.55 | N/A | 0.8 | 7.5 | 31
2008-09-30 | 112146 | 465 | 0.297 | 6.35 | 7.79 | 20.23 | N/A | 0.4 | 7.6 | 228 | 430.4 | 215.9263 | Sept.08
2008-10-07 | 111708 | 532 | 0.34 | 7.76 | 7.96 | 17.27 | N/A | 2.4 | 7.5 | 41
2008-10-09 | 101542 | 512.6 | 0.3281 | 7.45 | 7.53 | 16.59 | N/A | 0.54 | 7.6 | 813
2008-10-13 | 105630 | 541.9 | 0.3468 | 8.62 | 7.48 | 18.66 | N/A | 0.97 | 7.2 | 187
2008-10-28 | 103358 | 581 | 0.372 | 10.77 | 7.89 | 8.3 | N/A | 1.2 | 7.6 | 74 |  |  |  | 1.4 | 76 | <DL | <DL | <DL | <DL | <DL | <DL | <DL | 57.9 | <DL | 0.54 | <DL | 31.2 | <DL | 210 | <DL
2008-10-30 | 101452 | 578 | 0.37 | 10.33 | 7.98 | 8.04 | N/A | 1.3 | 7.7 | 63 | 235.6 | 123.782 | Oct.08
2008-11-06 | 110545 | 572 | 0.366 | 10 | 7.71 | 12.63 | N/A | 0.5 | 7.5 | 20
2008-11-12 | 110030 | 562.7 | 0.3601 | 10.3 | 7.94 | 7.03 | N/A | 0.87 | 7.2 | 20
2008-11-18 | 104457 | 585.5 | 0.3747 | 11.62 | 7.77 | 4.84 | N/A | 0.92 | 7.4 | 10
2008-11-20 | 103440 | 577 | 0.369 | 12.25 | 7.71 | 4.2 | N/A | 0.7 | 7.8 | 20
2008-11-24 | 111440 | 603.3 | 0.3861 | 12.44 | 7.7 | 4.06 | N/A | 0.11 | 7.4 | 20 | 18 | 17.411 | Nov.08
2008-12-02 | 104535 | 586.6 | 0.3754 | 12.08 | 7.71 | 3.59 | N/A | 0.7 | 7.4 | 63
2008-12-08 | 110707 | 589.6 | 0.3774 | 13.06 | 7.96 | 1.6 | N/A | 0.46 | 7 | 10
2008-12-10 | 104143 | 369.1 | 0.2362 | 10.92 | 7.52 | 4.08 | N/A | 0.61 | 7.5 | 860
2008-12-15 | 104133 | 629 | 0.402 | 14.59 | 7.71 | 3.37 | N/A | 0.4 | 7.4 | 30
2008-12-18 | 104119 | 617 | 0.395 | 12.79 | 7.33 | 1.78 | N/A | 0.3 | 7.7 | 41 | 200.8 | 58.1767 | Dec.08
2009-01-05 | 105133 | 464 | 0.297 | 12.72 | 7.5 | 1.44 | N/A | 0.8 | 7.4 | 63
2009-01-08 | 104514 | 453 | 0.29 | 12.85 | 7.63 | 0.98 | N/A | 0 | 7.7 | 10
2009-01-13 | 103823 | 738.7 | 0.4728 | 11.47 | 7.44 | 1.73 | N/A | 0.14 | 7.2 | 31
2009-01-20 | 104031 | 465.3 | 0.2978 | ### | 7.26 | -0.24 | N/A | 0.62 | 7.1 | 10
2009-02-05 |  | Frozen, no sample. | [8 empty] | 28.5 | 21.0221 | Jan.09
2009-02-09 | 103811 | 525 | 0.336 | 12.73 | 7.93 | 2.1 | N/A | 0.1 | 7.7 | 20
2009-02-11 | 101010 | 469.5 | 0.3005 | 11.45 | 7.6 | 4.64 | N/A | 0.15 | 7.4 | 598
2009-02-18 | 104719 | 354.6 | 0.2269 | 11.62 | 8.03 | 4.92 | N/A | 0.84 | 7.8 | 364
2009-02-23 | 110703 | 401 | 0.257 | 12.82 | 7.46 | 1.83 | N/A | 1 | 7.6 | 31
2009-02-26 | 102910 | 436.1 | 0.2791 | 12.43 | 7.4 | 4.22 | N/A | 2.68 | 7.2 | 10 | 204.6 | 66.9945 | Feb.09
2009-03-03 | 115435 | 426.8 | 0.2731 | 13.18 | 7.56 | 1.82 | N/A | 0.96 | 7.3 | 10 |  |  |  | 1 | 39.2 | <DL | <DL | <DL | <DL | <DL | <DL | <DL | 39.9 | <DL | 1.8 | <DL | 23.1 | <DL | 161 | <DL
2009-03-11 | 103613 | 491 | 0.314 | 12.28 | 7.75 | 7.13 | N/A | 0.6 | 7.7 | 30
2009-03-19 | 111729 | 527.3 | 0.3375 | 10.35 | 7.57 | 8.28 | N/A | 0.97 | 7.6 | 31
2009-03-25 | 103129 | 559.8 | 0.3583 | 14.41 | 7.64 | 11.92 | N/A | 0.07 | 7.1 | 10
2009-03-30 | 111047 | 540.1 | 0.3457 | 11.41 | 8.86 | 9.1 | N/A | 0.56 | 7.5 | 110 | 38.2 | 25.2334 | Mar.09
2009-04-08 | 104058 | 490 | 0.314 | 10.9 | 7.86 | 9.22 | N/A | 0.2 | 7.7 | 373
2009-04-14 | 103235 | 457.3 | 0.2926 | 10.79 | 7.57 | 9.73 | N/A | 0.83 | 7.4 | 52
2009-04-23 | 105447 | 476.3 | 0.3048 | 10.7 | 7.74 | 10.56 | N/A | 1.46 | 7.2 | 10
2009-04-27 | 104500 | 542.3 | 0.3471 | 10.78 | 8.21 | 15.82 | N/A | 1.5 | 7.1 | 62
2009-04-29 | 104031 | 455 | 0.291 | 10.06 | 8.16 | 15.03 | N/A | 0.9 | 7.2 | 2987 | 696.8 | 129.1421 | Apr.09
2009-05-07 |  | ### | ### | ### | ### | ### | N/A | ### | ### | 63
2009-05-11 | 104018 | 490.2 | 0.3137 | 9.47 | 7.82 | 16.42 | N/A | 0.72 | 7.3 | 52
2009-05-14 | 104312 | 460.9 | 0.295 | 9.42 | 7.8 | 16.59 | N/A | 0.47 | 7.8 | 2143
2009-05-21 | 102001 | 506.5 | 0.3242 | 8.44 | 7.62 | 17.24 | N/A | 0.46 | 7.3 | 98
2009-05-27 | 104049 | 561.7 | 0.3595 | 7.36 | 7.71 | 20.73 | N/A | 0.18 | 7.8 | 384 | 548 | 192.4796 | May.09
2009-06-01 | 103117 | 560.5 | 0.3587 | 7.76 | 7.84 | 19.54 | N/A | 0.45 | 7.4 | 1112
2009-06-10 | 102321 | 538 | 0.344 | 6.17 | 7.48 | 20.43 | N/A | 0.2 | 7.7 | 4884
2009-06-18 | 102229 | 514.2 | 0.3291 | 7.13 | 7.7 | 21.73 | N/A | 0.65 | 7.6 | 749
2009-06-24 | 103410 | 507.7 | 0.325 | 6.85 | 7.92 | 25.3 | N/A | 0.92 | 7.5 | 185
2009-06-29 | 103248 | 577.5 | 0.3696 | 7.84 | 7.83 | 22.52 | N/A | 0.1 | 7.8 | 292 | 1444.4 | 738.5559 | Jun.09
2009-07-07 | 102701 | 566 | 0.362 | 6.27 | 7.47 | 21.53 | N/A | 0.9 | 7.7 | 335 |  |  |  | 2 | 63.2 | <DL | <DL | <DL | <DL | <DL | <DL | <DL | 43.4 | <DL | 1.3 | <DL | 28 | <DL | 243 | <DL
2009-07-09 | 113046 | 564 | 0.361 | 6.71 | 7.41 | 19.79 | N/A | 0.4 | 7.2 | 199
2009-07-13 | 102458 | 553.8 | 0.3544 | 6.38 | 7.55 | 21.63 | N/A | 1.04 | 7.4 | 504
2009-07-23 | 101923 | 554 | 0.355 | 6.21 | 7.86 | 19.43 | N/A | 1 | 7.8 | 435
2009-07-30 | 100732 | 538.1 | 0.3444 | 6.46 | 7.61 | 21.28 | N/A | 0.96 | 7.1 | 336 | 361.8 | 345.3277 | Jul.09
2009-08-13 | 104056 | 556.3 | 0.356 | 6.26 | 7.53 | 22.37 | N/A | 0.92 | 7.9 | 203
2009-08-17 | 103458 | 545.9 | 0.3494 | 6.1 | 7.4 | 23.92 | N/A | 1.12 | 7.7 | 98
2009-08-19 | 104159 | 558.5 | 0.3574 | 5.48 | 7.56 | 23.17 | N/A | 0.96 | 7.6 | 146
2009-08-27 | 111309 | 673.2 | 0.4308 | 7.14 | 7.48 | 23.37 | N/A | 0.06 | 7.2 | 457
2009-08-31 | 106 | 546.3 | 0.3496 | 6.63 | 7.28 | 19.41 | N/A | 0.24 | 7.1 | 187 | 218.2 | 190.0932 | Aug.09
2009-09-01 | 104759 | 556.1 | 0.3559 | 6.44 | 7.56 | 18.81 | N/A | 0.73 | 7 | 201
2009-09-09 | 103015 | 605.8 | 0.3877 | 6.09 | 7.46 | 20.61 | N/A | 0.56 | 7.5 | 299
2009-09-17 | 103113 | 594.7 | 0.3806 | 6.9 | 7.59 | 20.22 | N/A | 0.05 | 7.5 | 52
2009-09-23 | 102305 | 585 | 0.3744 | 5.96 | 7.84 | 22.15 | N/A | 0.57 | 7.9 | 323
2009-09-29 |  | Unable to sample due to construction | [8 empty] | 212.4 | 179.9629 | Sept.09
2009-10-05 | 111431 | 617.8 | 0.3954 | 10.32 | 7.46 | 14.49 | N/A | 0.65 | 7.7 | 51
2009-10-08 | 100902 | 602.9 | 0.3859 | 8.39 | 7.72 | 13.82 | N/A | 0.26 | 7.6 | 213
2009-10-13 | 104903 | 623.1 | 0.3988 | 10.03 | 8.09 | 12.47 | N/A | 0.07 | 7.3 | 84 |  |  |  | 1.5 | 64.5 | <DL | <DL | <DL | <DL | <DL | <DL | <DL | 59.4 | <DL | 0.61 | <DL | 34.9 | <DL | 183 | <DL
2009-10-19 | 110729 | 619.2 | 0.3963 | 12.13 | 7.72 | 9.83 | N/A | 0.07 | 7.8 | 63
2009-10-29 | 102841 | 517.8 | 0.3314 | 9.26 | 7.18 | 12.57 | N/A | 0.49 | 7 | 86 | 99.4 | 86.8588 | Oct.09
2009-11-09 | 110155 | 532 | 0.341 | 9.75 | 7.73 | 11.77 | N/A | 0.8 | 7.4 | 10
2009-11-12 | 104620 | 646.4 | 0.4137 | 9.75 | 7.76 | 9.75 | N/A | 0.9 | 7.5 | 41
2009-11-16 | 111843 | 635 | 0.406 | 10.39 | 7.92 | 10.71 | N/A | 0.2 | 7.6 | 31
2009-11-18 | 105627 | 486 | 0.311 | ### | 7.19 | 9.59 | N/A | 0 | 7.3 | 3076
2009-11-23 | 111950 | 528 | 0.338 | 10.8 | 7.77 | 9.57 | N/A | 0.2 | 7.5 | 31 | 637.8 | 65.569 | Nov.09
2009-11-30 | 110639 | 529 | 0.3386 | 11.92 | 8.19 | 8.27 | N/A | 0.09 | 7.4 | 31
2009-12-03 | 104221 | 521.8 | 0.3339 | 10.44 | 8.05 | 6.9 | N/A | 0.18 | 7.6 | 697
2009-12-07 |  | 589.8 | 0.3775 | 14.47 | 7.69 | 4.3 | N/A | 0.26 | 7.7 | 30
2009-12-09 | 104230 | 511.4 | 0.3273 | 11.57 | 8.1 | 5.63 | N/A | 0.87 | 7.6 | 318
2009-12-16 | 101531 | 556.7 | 0.3563 | 13.3 | 8.45 | 2.11 | N/A | 1.74 | 7.3 | 63 | 227.8 | 105.3651 | Dec.09
2010-01-04 | 104514 | 607.1 | 0.3886 | 13.26 | 7.66 | 0.28 | N/A | 0.07 | 7.7 | 20
2010-01-07 | 92625 | 649.9 | 0.4159 | 13.65 | 7.83 | 0.04 | N/A | 0.09 | 7.5 | 10
2010-01-12 | 105434 | 713.1 | 0.4564 | 13.85 | 7.4 | 1.18 | N/A | 0.44 | 7.1 | 31
2010-01-19 | 105530 | 697.3 | 0.4463 | 16.72 | 7.66 | 2.95 | N/A | 0.01 | 7.6 | 10
2010-01-28 | 110539 | 604 | 0.387 | ### | 7.66 | 1.48 | N/A | 1 | 7.7 | 31 | 20.4 | 18.0614 | Jan.10
2010-02-04 | 105255 | 697.5 | 0.4464 | 12.79 | 7.97 | 2.48 | N/A | 0.09 | 7.5 | 10
2010-02-16 |  | Frozen, no sample.
2010-02-22 | 110633 | 694.6 | 0.4446 | 12.21 | 8.06 | 3.14 | N/A | 0.78 | 7.4 | 63
2010-02-24 | 104506 | 635 | 0.407 | 12.76 | 7.56 | 2.49 | N/A | 0.3 | 7.7 | 10
2010-02-25 | 103233 | 644 | 0.412 | 13.89 | 7.78 | 2.85 | N/A | 0.6 | 7.7 | 10 | 23.25 | 15.8429 | Feb.10
2010-03-09 | 102054 | 661.7 | 0.4235 | 13.81 | 8.02 | 3.75 | N/A | 1.14 | 7.4 | 10 |  |  |  | <DL | 61.5 | <DL | <DL | <DL | <DL | <DL | <DL | <DL | 71.9 | <DL | 2.6 | <DL | 39.6 | <DL | 259 | <DL
2010-03-11 | 111430 | 646.2 | 0.4135 | 13.26 | 8.24 | 6.05 | N/A | 0.35 | 7.6 | 10
2010-03-18 | 105259 | 588 | 0.376 | 12.17 | 7.78 | 7 | N/A | 0 | 7.7 | 20
2010-03-24 | 104533 | 585 | 0.374 | 11.72 | 7.97 | 8.35 | N/A | 0.1 | 7.6 | 20
2010-03-29 | 104243 | 567 | 0.3629 | 11.34 | 7.56 | 8.15 | N/A | 0.31 | 6.9 | 41 | 20.2 | 17.4972 | Mar.10
2010-04-05 | 110625 | 406 | 0.26 | 11.36 | 8.22 | 11.5 | N/A | 0.5 | 7.6 | 20
2010-04-07 | 102318 | 599.1 | 0.3834 | 9.94 | 7.8 | 12.99 | N/A | 0.14 | 7.4 | 10
2010-04-13 | 103642 | 602.2 | 0.3854 | 9.18 | 8.12 | 13.11 | N/A | 3.31 | 7.6 | 31
2010-04-22 | 104257 | 716 | 0.458 | 7.33 | 7.75 | 15.62 | N/A | 0 | 7.7 | 74
2010-04-28 | 102925 | 568 | 0.364 | 10.08 | 7.86 | 13.73 | N/A | 0.5 | 7.8 | 20 | 31 | 24.6905 | Apr.10
2010-05-06 | 101753 | 689.1 | 0.441 | 6.83 | 7.63 | 18.48 | N/A | 0.39 | 7.5 | 160
2010-05-10 | 110612 | 680.8 | 0.4357 | 9.11 | 7.87 | 14.29 | N/A | 0.67 | 7.5 | 480
2010-05-13 | 104652 | 576.2 | 0.3688 | 9.32 | 8.16 | 17.88 | N/A | 0.19 | 7.5 | 121
2010-05-24 | 105300 | 565 | 0.362 | 8.4 | 8.16 | 19.51 | N/A | 0.8 | 8.1 | 30
2010-05-26 | 101735 | 565 | 0.361 | 7.7 | 7.99 | 20.71 | N/A | 0.8 | 7.8 | 161 | 190.4 | 135.0264 | May.10
2010-06-09 | 102635 | 523.2 | 0.3348 | 7.66 | 7.75 | 20.68 | N/A | 0.28 | 7 | 4352
2010-06-17 | 103107 | 547.2 | 0.3502 | 6.98 | 7.84 | 24.22 | N/A | 0.99 | 6.7 | 132
2010-06-23 | 102900 | 422.1 | 0.2702 | 7.82 | 7.81 | 24.74 | N/A | 0.26 | 7.3 | 907
2010-06-28 | 101822 | 396.8 | 0.2539 | 7.21 | 7.86 | 24.76 | N/A | 0.1 | 7 | 565
2010-06-30 | 103403 | 505 | 0.323 | 6.87 | 7.8 | 21.97 | N/A | 0.4 | 7.4 | 146 | 1220.4 | 532.9105 | Jun.10
2010-07-12 | 104815 | 508 | 0.325 | 6.29 | 7.5 | 25.89 | N/A | 0 | 7.9 | 457
2010-07-14 | 102734 | 404.7 | 0.259 | 7.57 | 7.95 | 26.59 | N/A | 0.5 | 7.6 | 231
2010-07-20 | 103243 | 493.1 | 0.3156 | 6.84 | 7.6 | 24.49 | N/A | 0.87 | 7.6 | 528 |  |  |  | 1.4 | 58.3 | <DL | <DL | <DL | <DL | <DL | <DL | <DL | 41.1 | <DL | 0.74 | <DL | 25.1 | <DL | 201 | <DL
2010-07-22 | 103244 | 480 | 0.307 | 7.06 | 7.94 | 25.72 | N/A | 0.7 | 7.8 | 529
2010-07-29 | 101702 | 405.6 | 0.2596 | 6.57 | 7.62 | 25.31 | N/A | 0.55 | 7.7 | 4611 | 1271.2 | 670.9383 | Jul.10
2010-08-12 | 102113 | 596.7 | 0.3819 | 7.83 | 7.66 | 27.17 | N/A | 0.5 | 7.3 | 121
2010-08-16 | 105027 | 593 | 0.379 | 7.43 | 7.66 | 25.25 | N/A | 0 | 7.8 | 52
2010-08-18 | 104245 | 590 | 0.377 | 7.98 | 7.58 | 24.23 | N/A | 0.3 | 7.4 | 84
2010-08-26 | 104118 | 576 | 0.369 | 7.81 | 7.63 | 22.54 | N/A | 0.5 | 7.7 | 52
2010-08-30 | 110008 | 578.6 | 0.3703 | 8.24 | 7.68 | 24.01 | N/A | 1.01 | 7.3 | 108 | 83.4 | 78.433 | Aug.10
2010-09-02 | 94605 | 597.3 | 0.3823 | 8.18 | 7.87 | 24.25 | N/A | 0.08 | 7.5 | 41
2010-09-08 |  | ### | ### | ### | ### | ### | N/A | ### | ### | 41
2010-09-16 | 102745 | 575.1 | 0.368 | 7.97 | 7.76 | 21.27 | N/A | 0.01 | 7.7 | 41
2010-09-20 | 105457 | 577 | 0.369 | 8.4 | 7.63 | 21.33 | N/A | 0.4 | 7.8 | 139
2010-09-28 | 103848 | 551.8 | 0.3532 | 7.32 | 7.81 | 16.84 | N/A | 0.24 | 7.3 | 295 | 111.4 | 77.6672 | Sept.10
2010-10-04 | 105135 | 530.1 | 0.3393 | 9.35 | 7.76 | 13.84 | N/A | 0.67 | 7.3 | 85
2010-10-07 | 105651 | 583 | 0.373 | 13.61 | 7.72 | 15.34 | N/A | 0.1 | 7.5 | 52
2010-10-12 | 103022 | 453.5 | 0.2902 | 8.07 | 8.05 | 18.37 | N/A | 0.12 | 7.8 | 31 |  |  |  | 1.9 | 64.3 | <DL | <DL | <DL | 2.7 | <DL | 3 | <DL | 48.4 | <DL | <DL | <DL | 25.1 | <DL | 189 | <DL
2010-10-18 | 103405 | 552.2 | 0.3534 | 9.38 | 7.77 | 14.16 | N/A | 0.24 | 6.8 | 20
2010-10-28 | 102157 | 557 | 0.3565 | 7.34 | 7.66 | 13.15 | N/A | 1.07 | 7.4 | 228 | 83.2 | 57.4314 | Oct.10
2010-11-08 | 111753 | 553.2 | 0.354 | 12 | 7.87 | 8.13 | N/A | 0.42 | 7.9 | 10
2010-11-11 | 101950 | 562 | 0.36 | 10.28 | 7.6 | 10.06 | N/A | 1.1 | 7.7 | 63
2010-11-15 | 104903 | 558 | 0.357 | 11.88 | 7.8 | 8.78 | N/A | 0 | 8 | 41
2010-11-17 | 103701 | 549.7 | 0.3518 | 9.54 | 7.63 | 7.13 | N/A | 0.21 | 7.6 | 2098
2010-11-22 | 102313 | 568 | 0.363 | 10.41 | 7.65 | 9.83 | N/A | 0.6 | 7.6 | 145 | 471.4 | 95.2927 | Nov.10
2010-11-29 | 110247 | 557 | 0.356 | 11.91 | 7.67 | 4.92 | N/A | 0.1 | 7.9 | 108
2010-12-02 | 104705 | 557 | 0.356 | 10.81 | 7.68 | 4.04 | N/A | 0.1 | 7.8 | 235
2010-12-06 | 103129 | 642 | 0.411 | 10.55 | 7.78 | 1.31 | N/A | 0.3 | 7.9 | 52
2010-12-08 |  | ### | ### | ### | ### | ### | N/A | ### | ### | 41
2010-12-15 | 112354 | 645.9 | 0.4134 | 14.71 | 7.41 | 0.38 | N/A | 0.05 | 7.6 | 73 | 101.8 | 83.0463 | Dec.10
2011-01-03 | 104944 | 720 | 0.461 | ### | 7.36 | 1.29 | N/A | 0.3 | 7.8 | 173
2011-01-11 |  | Unable to sample.
2011-01-18 | 104809 | 743 | 0.475 | 12.68 | 7.73 | 2.5 | N/A | 0.5 | 8 | 145
2011-01-24 | 110629 | 682.4 | 0.4367 | 13.79 | 7.66 | 0.65 | N/A | 0.23 | 7.9 | 10
2011-01-26 | 104328 | 731.5 | 0.4682 | 12.73 | 7.8 | 1.57 | N/A | 0.41 | 7.7 | 63 | 97.75 | 63.0505 | Jan.11
2011-02-09 | 101716 | 859.6 | 0.5502 | 11.42 | 7.66 | 0.33 | N/A | 0.2 | 8 | 63
2011-02-15 | 104916 | 797.5 | 0.5104 | 10.96 | 8.08 | 8.28 | N/A | 0.36 | 7.2 | 448
2011-02-21 | 105301 | 632 | 0.4045 | 12.07 | 7.16 | 4.22 | N/A | 0.1 | 7.8 | 108
2011-02-24 | 101142 | 599.8 | 0.3839 | 12.6 | 7.77 | 3.25 | N/A | 0.13 | 7.3 | 62
2011-02-28 | 103812 | 558.6 | 0.3575 | 12.97 | 7.59 | 4.2 | N/A | 0.2 | 7.6 | 272 | 170.25 | 117.2488 | Feb.11
2011-03-08 | 102609 | 405.3 | 0.2594 | 12.68 | 7.35 | 6.24 | N/A | 2.46 | 7.6 | 107 |  |  |  | 1.5 | 48.3 | <DL | <DL | <DL | 3.2 | <DL | 1.1 | <DL | 45.8 | <DL | 2.1 | <DL | 24.6 | <DL | 496 | <DL
2011-03-10 | 104149 | 384 | 0.246 | 11.43 | 7.39 | 6.24 | N/A | 0.5 | 7.6 | 74
2011-03-17 | 112605 | 433.1 | 0.2772 | 10.56 | 7.96 | 8.02 | N/A | 0.1 | 7.6 | 10
2011-03-23 | 101241 | 450.4 | 0.2882 | 10.9 | 7.38 | 9.67 | N/A | 0.26 | 7.6 | 10
2011-03-28 | 101221 | 641.8 | 0.4107 | 11.13 | 7.63 | 6.98 | N/A | 0.6 | 7.3 | 10 | 50.25 | 29.83 | Mar.11
2011-04-04 | 10:57 | 478.6 | 0.3114 | 9.29 | 7.76 | 13.9 |  |  |  | 1291
2011-04-06 | 10:25 | 606 | 0.3939 | 11.01 | 7.82 | 9.5 |  |  |  | 131
2011-04-12 | 10:37 | 474.5 | 0.3087 | 10.72 | 8.26 | 12.2 |  |  |  | 20
2011-04-21 | 10:47 | 508 | 0.3302 | 11.1 | 8.25 | 12.3 |  |  |  | 359
2011-04-27 | 10:49 | 470.2 | 0.3055 | 12.16 | 8.04 | 13.3 |  |  |  | 393 | 450.25 | 186.6726 | Apr.11
2011-05-05 | 10:39 | 395 | 0.2567 | 9.63 | 7.98 | 13.7 |  |  |  | 63
2011-05-09 | 10:48 | 413.5 | 0.2691 | 11.46 | 7.83 | 14.8 |  |  |  | 52
2011-05-12 | 10:40 | 835 | 0.5395 | 9.45 | 8.22 | 18 |  |  |  | 74
2011-05-23 | 10:33 | 493.2 | 0.3204 | 7.96 | 7.73 | 18.9 |  |  |  | 1401
2011-05-25 | 10:16 | 346.3 | 0.2249 | 9.35 | 8.5 | 19.5 |  |  |  | 191 | 397.5 | 135.7543 | May.11
2011-06-08 | 10:17 | 563 | 0.364 | 7.07 | 7.8 | 23.9 |  |  |  | 262
2011-06-16 | 10:32 | 476 | 0.3094 | 7.64 | 8.08 | 21.4 |  |  |  | 1664
2011-06-22 | 10:28 | 370.8 | 0.2412 | 8.19 | 7.95 | 22.4 |  |  |  | 1022
2011-06-27 | 10:39 | 510 | 0.3315 | 7.25 | 7.76 | 21 |  |  |  | 880
2011-06-29 | 10:23 | 501 | 0.3256 | 8.6 | 8.01 | 22.2 |  |  |  | 243 | 957 | 791.3107 | Jun.11
2011-07-11 | 10:42 | 482.2 | 0.3133 | 7.07 | 7.82 | 25.9 |  |  |  | 95
2011-07-13 | 10:08 | 488.1 | 0.3172 | 6.68 | 7.8 | 26.3 |  |  |  | 156
2011-07-19 | 10:02 | 490 | 0.3185 | 6.69 | 8.01 | 27.3 |  |  |  | 120 |  |  |  | 1.4 | 62.2 | <DL | <DL | <DL | <DL | <DL | <DL | <DL | 46.3 | <DL | 1.2 | <DL | 26.5 | <DL | 189 | <DL
2011-07-21 | 10:15 | 478 | 0.312 | 8.4 | 7.96 | 28.4 |  |  |  | 148
2011-07-28 | 10:23 | 522 | 0.338 | 7.27 | 8.09 | 27.2 |  |  |  | 63 | 116.4 | 110.6436 | Jul.11
2011-08-08 |  | Unable to sample.
2011-08-11 | 10:26 | 474.5 | 0.3087 | 7.29 | 7.9 | 23.4 |  |  |  | 269
2011-08-15 | 10:27 | 520 | 0.338 | 7.56 | 7.8 | 22.6 |  |  |  | 187
2011-08-17 | 10:21 | 473.8 | 0.3081 | 7.58 | 7.93 | 22.9 |  |  |  | 109
2011-08-29 | 13:28 | 648 | 0.4225 | 8.26 | 8.08 | 22.2 |  |  |  | 31 | 149 | 114.1814 | Aug.11
2011-09-01 | 10:22 | 529 | 0.3445 | 8.3 | 8.12 | 23.9 |  |  |  | 199
2011-09-07 | 10:29 | 584 | 0.377 | 8.98 | 8.03 | 17.9 |  |  |  | 10
2011-09-15 |  | Unable to sample.
2011-09-19 | 10:49 | 562 | 0.364 | 7.71 | 7.93 | 19.3 |  |  |  | 2187
2011-09-27 | 10:37 | 495 | 0.3217 | 8.43 | 7.87 | 16.1 |  |  |  | 855 | 812.75 | 246.983 | Sept.11
2011-10-03 | 10:26 | 342.4 | 0.2223 | 8.99 | 7.88 | 13.6 |  |  |  | 74
2011-10-06 | 10:11 | 595 | 0.3868 | 8.38 | 7.92 | 15.8 |  |  |  | 122
2011-10-11 | 10:48 | 584 | 0.3796 | 9.01 | 7.9 | 17.4 |  |  |  | 31 |  |  |  | 1.5 | 89.5 | <DL | <DL | <DL | <DL | <DL | 1.1 | <DL | 65.8 | <DL | 0.38 | <DL | 33.3 | NT | 201 | <DL
2011-10-17 | 11:03 | 446.1 | 0.2899 | 10.86 | 8.04 | 14.3 |  |  |  | 30
2011-10-27 | 10:43 | 518 | 0.3367 | 9.39 | 7.91 | 13.9 |  |  |  | 20 | 55.4 | 44.1592 | Oct.11
2011-11-03 | 10:17 | 577 | 0.3751 | 10.28 | 7.92 | 11.4 |  |  |  | 52
2011-11-10 | 10:09 | 545 | 0.3542 | 9.8 | 8.07 | 11 |  |  |  | 96
2011-11-14 | 10:57 | 621 | 0.4036 | 9.88 | 7.9 | 11.8 |  |  |  | 63
2011-11-16 | 10:58 | 456.8 | 0.297 | 9.69 | 8.39 | 11.2 |  |  |  | 41
2011-11-21 | 10:53 | 625 | 0.4063 | 10.26 | 8.1 | 9.9 |  |  |  | 135 | 77.4 | 70.4931 | Nov.11
2011-11-28 | 10:50 | 506 | 0.3289 | 11.23 | 7.84 | 8.2 |  |  |  | 285
2011-12-01 | 10:46 | 280.9 | 0.1826 | 12.38 | 8.09 | 7.7 |  |  |  | 41
2011-12-05 | 11:13 | 512 | 0.3328 | 11.35 | 7.82 | 7.6 |  |  |  | 546
2011-12-08 | 11:12 | 465.4 | 0.3023 | 15.16 | 8.21 | 5.4 |  |  |  | 84
2011-12-14 | 10:48 | 670 | 0.4355 | 12.5 | 8.06 | 7.7 |  |  |  | 156 | 222.4 | 152.9132 | Dec.11
2012-01-04 | 10:37 | 466.5 | 0.3029 | 13.19 | 8.26 | 3.2 |  |  |  | 20
2012-01-11 | 10:36 | 473 | 0.3075 | 12.86 | 8.11 | 4 |  |  |  | 20
2012-01-17 | 10:12 | 591 | 0.3842 | 12.83 | 8.14 | 5.4 |  |  |  | 620
2012-01-19 | 10:50 | 523 | 0.34 | 13.93 | 8.38 | 1.8 |  |  |  | 30
2012-01-25 | 10:49 | 506 | 0.3289 | 14.37 | 8.11 | 1.8 |  |  |  | 74 | 152.8 | 55.9965 | Jan.12
2012-02-02 | 10:40 | 463.1 | 0.301 | 13.56 | 8.04 | 3.5 |  |  |  | 20
2012-02-07 | 10:40 | 485.7 | 0.3159 | 13.04 | 8.23 | 4 |  |  |  | 10
2012-02-15 | 10:44 | 904 | 0.585 | 14.25 | 7.94 | 5.2 |  |  |  | 20
2012-02-23 | 10:39 | 523 | 0.34 | 14.21 | 8.06 | 3.7 |  |  |  | 10
2012-02-27 | 11:00 | 555 | 0.3608 | 15.94 | 8.41 | 5.1 |  |  |  | 10 | 14 | 13.1951 | Feb.12
2012-02-29 | 10:09 | 628 | 0.4082 | 12.44 | 7.98 | 8 |  |  |  | 1483
2012-03-12 | 10:54 | 559 | 0.3634 | 19.33 | 8.58 | 7.1 |  |  |  | 31
2012-03-15 | 10:37 | 615 | 0.3998 | 12.01 | 8.07 | 13.2 |  |  |  | 10
2012-03-20 | 10:24 | 529 | 0.3438 | 12.95 | 8.59 | 12.5 |  |  |  | 98 |  |  |  | <DL | 49.2 | <DL | <DL | <DL | <DL | <DL | <DL | <DL | 57.9 | <DL | 1.1 | <DL | 33 | <DL | 214 | Not taken
2012-03-26 | #### | 601 | 0.3907 | 7.61 | 7.88 | 14.5 |  |  |  | 173 | 359 | 95.1382 | Mar.12
2012-04-05 | 10:53 | 705 | 0.4615 | 8.47 | 7.86 | 14.9 |  |  |  | 41
2012-04-09 | 11:11 | 569 | 0.3698 | 9.33 | 8.3 | 14.6 |  |  |  | 41
2012-04-12 | 10:25 | 689 | 0.4485 | 9.8 | 7.92 | 11.5 |  |  |  | 20
2012-04-18 | 10:50 | 611 | 0.3971 | 7.87 | 8.13 | 14.2 |  |  |  | 52
2012-04-24 | 9:47 | 631.6 | 0.4042 | 8.7 | 7.64 | 12.9 |  |  |  | 20 | 34.8 | 32.2646 | Apr.12
2012-05-02 | 10:30 | 559 | 0.3634 | 10.32 | 8.31 | 15.3 |  |  |  | 63
2012-05-07 | 10:22 | 584 | 0.377 | 7.35 | 7.95 | 20.3 |  |  |  | 51
2012-05-10 | 10:12 | 630 | 0.4095 | 8.33 | 7.82 | 17.3 |  |  |  | 97
2012-05-16 | 10:26 | 673 | 0.4355 | 8.55 | 7.84 | 20.4 |  |  |  | 187
2012-05-21 | 8:55 | 646 | 0.4225 | 9.64 | 8.11 | 22.7 |  |  |  | 160 | 111.6 | 98.6118 | May.12
2012-05-31 | 10:50 | 643 | 0.416 | 10.98 | 7.99 | 21.5 |  |  |  | 134
2012-06-04 | 10:29 | 633 | 0.4095 | 7.72 | 7.88 | 20.3 |  |  |  | 135
2012-06-13 | 10:15 | 636 | #### | 10.77 | 8.12 | 22.7 |  |  |  | 199
2012-06-21 | 10:27 | 646 | 0.4225 | 6.94 | 8.04 | 26.4 |  |  |  | 85
2012-06-27 | 10:30 | 649 | 0.4225 | 8.46 | 8.14 | 23.8 |  |  |  | 74 | 125.4 | 117.7575 | Jun.12
2012-07-05 | 11:42 | 654 | 0.4225 | 7.95 | 8.08 | 29.6 |  |  |  | 240
2012-07-12 | 10:37 | 648 | 0.4225 | 6.42 | 7.97 | 26.5 |  |  |  | 20
2012-07-17 | 10:58 | 668 | 0.4355 | 8.19 | 7.95 | 28.2 |  |  |  | 20 |  |  |  | 1.9 | 86.5 | <DL | <DL | <DL | <DL | <DL | <DL | <DL | 73.2 | <DL | <DL | <DL | 33.9 | <DL | 231 | <DL
2012-07-24 | 10:57 | 647 | 0.4225 | 8.78 | 8.13 | 27.6 |  |  |  | 107
2012-07-26 | 10:26 | 654 | 0.4225 | 7.99 | 8.07 | 28.2 |  |  |  | 63 | 90 | 57.8361 | Jul.12
2012-08-06 | 10:05 | 417.5 | 0.271 | 3.53 | 7.71 | 24.7 |  |  |  | 4352
2012-08-09 | 10:40 | 296.1 | 0.1924 | 5.18 | 8.02 | 23.2 |  |  |  | 7701
2012-08-15 | 9:35 | 691 | 0.4485 | 7.91 | 7.97 | 22.4 |  |  |  | 228
2012-08-23 | 10:48 | 638 | 0.416 | 10.27 | 8.29 | 22.7 |  |  |  | 134
2012-08-28 | 11:07 | 412.4 | 0.2678 | 5.86 | 7.82 | 22.7 |  |  |  | 1421 | 2767.2 | 1077.8888 | Aug.12
2012-09-04 | 10:41 | 527 | 0.3445 | 4.79 | 7.66 | 23.3 |  |  |  | 733
2012-09-13 | 10:27 | 670 | 0.4355 | 6.56 | 7.57 | 21.2 |  |  |  | 529
2012-09-18 | 10:47 | 510 | 0.3315 | 6.18 | 7.56 | 19.4 |  |  |  | 15531
2012-09-20 | 9:35 | 667 | 0.4355 | 7.38 | 7.55 | 17.4 |  |  |  | 278
2012-09-26 | 9:58 | 646 | 0.4225 | 6.8 | 7.46 | 16.7 |  |  |  | 161 | 3446.4 | 769.3535 | Sept.12
2012-10-01 | 10:31 | 674 | 0.4355 | 7.84 | 7.5 | 16.9 |  |  |  | 230
2012-10-10 | 10:30 | 651 | 0.4232 | 8.54 | 7.7 | 12.8 |  |  |  | 74
2012-10-16 | 10:58 | 653 | 0.4225 | 7.99 | 7.49 | 13.7 |  |  |  | 216 |  |  |  | 1.4 | 93.6 | <DL | <DL | <DL | <DL | <DL | <DL | <DL | 75.2 | <DL | 0.5 | <DL | 40.2 | <DL | 252 | <DL | 77.2 | 357
2012-10-29 | 10:28 | 814 | 0.5265 | 9.96 | 7.99 | 9.3 |  |  |  | 52
2012-10-31 | 10:36 | 687 | 0.4466 | 10.1 | 7.76 | 8.1 |  |  |  | 109 | 136.2 | 115.816 | Oct.12
2012-11-01 | 10:07 | 684 | 0.4446 | 9.67 | 7.59 | 8.3 |  |  |  | 20
2012-11-08 | 10:17 | 677 | 0.4401 | 10.37 | 7.6 | 8.3 |  |  |  | 10
2012-11-14 | 10:59 | 695 | 0.4518 | 11.86 | 7.68 | 9.5 |  |  |  | 354
2012-11-19 | 10:20 | 675 | 0.4388 | 12.12 | 7.6 | 7.3 |  |  |  | 31
2012-11-26 | 10:17 | 755 | 0.4908 | 12.57 | 7.93 | 6.3 |  |  |  | 20 | 87 | 33.7664 | Nov.12
2012-12-03 | 10:25 | 721 | 0.468 | 9.54 | 7.76 | 12 |  |  |  | 201
2012-12-06 | 10:26 | 685 | 0.4452 | 10.25 | 7.55 | 7.2 |  |  |  | 20
2012-12-10 | 9:57 | 632 | 0.4108 | 10.69 | 7.87 | 7.5 |  |  |  | 213
2012-12-12 | 10:41 | 289.3 | 0.1879 | 12.48 | 7.95 | 5.9 |  |  |  | 31
2012-12-18 | 9:54 | 701 | 0.4556 | 10.56 | 7.4 | 7.2 |  |  |  | 41 | 101.2 | 64.1727 | Dec.12
2013-01-03 | 10:39 | 793 | 0.5154 | 13.98 | 7.82 | 1.1 |  |  |  | 30
2013-01-09 | 10:24 | 747 | 0.4855 | 13.64 | 7.81 | 4.3 |  |  |  | 620
2013-01-15 | 10:43 | 399.8 | 0.26 | 12.91 | 7.75 | 5 |  |  |  | 384
2013-01-23 | 10:26 | 472.1 | 0.3068 | 14.23 | 7.5 | 1.1 |  |  |  | 97
2013-01-28 | 10:43 | 579 | 0.3763 | 13.88 | 7.73 | 4.3 |  |  |  | 282 | 282.6 | 181.2062 | Jan.13
2013-02-05 | 11:16 | 489 | 0.3179 | 14.56 | 7.78 | 1.7 |  |  |  | 52
2013-02-13 | 10:23 | 630 | 0.4095 | 12.8 | 7.6 | 3.6 |  |  |  | 20
2013-02-21 | 10:42 | 676 | 0.4394 | 13.21 | 7.85 | 1.9 |  |  |  | 20
2013-02-25 | 10:49 | 555 | 0.3608 | 14.5 | 7.99 | 2.1 |  |  |  | 31
2013-02-27 | 10:20 | 515 | 0.3347 | 14.1 | 8.14 | 2.4 |  |  |  | 31 | 30.8 | 28.8508 | Feb.13
2013-03-07 | 11:12 | 688 | 0.4472 | 12.45 | 7.88 | 3.9 |  |  |  | 41
2013-03-11 | 10:08 | 565 | 0.3673 | 13.53 | 7.97 | 4.2 |  |  |  | 10
2013-03-14 | 9:57 | 590 | 0.3835 | 13.94 | 8.12 | 3.1 |  |  |  | 10
2013-03-19 | 10:31 | 628 | 0.4082 | 13.49 | 7.86 | 3.3 |  |  |  | 41 |  |  |  | <DL | 59.8 | <DL | <DL | <DL | <DL | <DL | <DL | <DL | 116 | 5 | <DL | <DL | 60.8 |  | 230 | <DL
2013-03-26 | 10:29 | 1223 | 0.793 | 14.2 | 8.02 | 4.1 |  |  |  | 97 | 39.8 | 27.6992 | Mar.13
2013-04-08 | 10:42 | 717 | 0.468 | 12.35 | 7.98 | 14.1 |  |  |  | 10
2013-04-11 | 10:24 | 630 | 0.4095 | 9.7 | 7.89 | 12.9 |  |  |  | 605
2013-04-16 | 10:33 | 625 | 0.4063 | 11 | 8.24 | 11.9 |  |  |  | 246
2013-04-25 | 10:29 | 294.2 | 0.1911 | 10.91 | 7.79 | 11.2 |  |  |  | 203
2013-05-01 | 10:54 | 368 | 0.2392 | 11.16 | 7.86 | 13.9 |  |  |  | 189 | 250.6 | 141.6869 | Apr.13
2013-05-06 | 10:51 | 396.7 | 0.2581 | 9.84 | 7.86 | 15.3 |  |  |  | 63
2013-05-08 | 9:33 | 398.4 | 0.2587 | 9.21 | 8.24 | 16.8 |  |  |  | 63
2013-05-20 | 10:15 | 441 | 0.2867 | 7.93 | 7.98 | 19.2 |  |  |  | 148
2013-05-22 | 10:42 | 593 | 0.3835 | 6.59 | 7.76 | 20.9 |  |  |  | 2489
2013-05-23 | 10:57 | 533 | 0.3464 | 7.18 | 9.27 | 19.3 |  |  |  | 3255 | 1203.6 | 343.1656 | May.13
2013-06-03 | 10:48 | 492.1 | 0.3198 | 7.19 | 7.98 | 18.4 |  |  |  | 74
2013-06-12 | 10:11 | 483.6 | 0.3146 | 8.23 | 8.33 | 21.8 |  |  |  | 933
2013-06-20 | 10:32 | 635 | 0.4095 | 5.9 | 8.16 | 22.7 |  |  |  | 189
2013-06-26 | 10:50 | 484.7 | 0.3153 | 6.82 | 8.09 | 23.7 |  |  |  | 650
2013-07-01 | 10:47 | 457.5 | 0.297 | 7.54 | 8.37 | 24.1 |  |  |  | 218 | 412.8 | 284.0462 | Jun.13
2013-07-11 | 10:41 | 581 | 0.377 | 6.64 | 8.1 | 22.8 |  |  |  | 143
2013-07-16 | 10:41 | 580 | 0.377 | 8.72 | 8.14 | 25.9 |  |  |  | 52 |  |  |  | <DL | 63.5 | <DL | <DL | <DL | <DL | <DL | <DL | <DL | 50.9 | <DL | 1.5 | <DL | 30.8 | 0.17 | 231 | <DL | 38.7 | 114
2013-07-22 | 9:36 | 573 | 0.3705 | 7.39 | 7.85 | 23.9 |  |  |  | 148
2013-07-25 | 10:20 | 564 | 0.364 | 8.83 | 7.98 | 22.9 |  |  |  | 173
2013-08-05 | 10:23 | 564 | 0.364 | 8.31 | 7.93 | 22.2 |  |  |  | 203 | 143.8 | 131.0475 | Jul.13
2013-08-13 | 10:51 | 593 | 0.3835 | 9.38 | 8.11 | 24.5 |  |  |  | 63
2013-08-15 |  | #### | #### | #### | #### | ####
2013-08-22 | 10:05 | 578 | 0.377 | 8.14 | 7.98 | 24 |  |  |  | 41
2013-08-27 | 10:08 | 546 | 0.3575 | 8.85 | 8.15 | 24.4 |  |  |  | 10 | 79.25 | 47.8526 | Aug.13
2013-09-04 |  | ### | ### | ### | ### | ### |  |  |  | 1421
2013-09-11 | 9:49 | 564 | 0.364 | 6.19 | 7.67 | 25.5 |  |  |  | 259
2013-09-17 | 10:49 | 564 | 0.3666 | 7.22 | 7.72 | 18.7 |  |  |  | 272
2013-09-24 | 10:27 | 580 | 0.377 | 8.5 | 7.67 | 17.7 |  |  |  | 238 | 440 | 188.5419 | Sept.13
2013-10-01 | 11:31 | 564 | 0.364 | 7.61 | 7.74 | 19.5 |  |  |  | 435
2013-10-08 | 11:23 | 440.4 | 0.286 | 8.46 | 7.92 | 19.9 |  |  |  | 145
2013-10-10 | 10:25 | 590 | 0.3835 | 6.65 | 7.64 | 17 |  |  |  | 171
2013-10-14 | 10:43 | 574 | 0.3731 | 8.42 | 7.93 | 16.5 |  |  |  | 262
2013-10-29 | 11:10 | 578 | 0.3757 | 9.42 | 8.02 | 10.3 |  |  |  | 41 | 210.8 | 163.2254 | Oct.13 | <DL | 68 | <DL | <DL | <DL | <DL | <DL | <DL | <DL | 242 | <DL | 6.5 | <DL | 95.6 | <DL | 292 | 1.4 | 34.9 | 175
2013-10-31 | 10:00 | 596 | 0.3874 | 8.79 | 7.77 | 13.2 |  |  |  | 934 | [19 empty] | 2.5
2013-11-07 | 10:35 | 521 | 0.3387 | 9.94 | 7.8 | 10.5 |  |  |  | 759
2013-11-13 | 10:18 | 597 | 0.3881 | 11.39 | 7.61 | 6.3 |  |  |  | 1313
2013-11-19 | 10:32 | 441.7 | 0.2873 | 12.07 | 8.21 | 8.1 |  |  |  | 134
2013-11-21 | 11:04 | 515 | 0.3347 | 11.15 | 7.84 | 8.5 |  |  |  | 52
2013-11-25 | 10:05 | 536 | 0.3484 | 13.05 | 8.32 | 4.1 |  |  |  | 20 | 455.6 | 169.2501 | Nov.13
2013-12-03 | 11:28 | 553 | 0.3594 | 13.18 | 7.38 | 6.3 |  |  |  | 52
2013-12-09 | 10:40 | 507 | 0.3296 | 14.24 | 8.3 | 3 |  |  |  | 20
2013-12-11 | 10:06 | 561 | 0.3646 | 13.43 | 7.84 | 1.9 |  |  |  | 41
2013-12-16 | 10:22 | 748 | 0.4862 | 16.84 | 7.91 | 1.7 |  |  |  | 52
2013-12-19 | 10:27 | 554 | 0.3601 | 15.73 | 8.29 | 2.1 |  |  |  | 20 | 37 | 33.8353 | Dec.13
2014-01-13 | 10:26 | 538 | 0.3497 | 14.49 | 7.91 | 2.1 |  |  |  | 52
2014-01-14 | 10:59 | 490.6 | 0.3192 | 14.15 | 7.99 | 1.9 |  |  |  | 794
2014-01-22 | 11:36 | 510 | 0.3315 | 13.77 | 7.96 | 0.6 |  |  |  | 107
2014-01-23 | 10:18 | 504 | 0.3276 | 9.22 | 8.06 | 0 |  |  |  | 52
2014-01-27 | 12:02 | 970 | 0.6305 | 14.79 | 8.06 | 1.5 |  |  |  | 379 | 276.8 | 154.1594 | Jan.14
2014-02-04 | 11:08 | 561 | 0.3646 | 14.32 | 8.02 | 1.5 |  |  |  | 10
2014-02-12 | 10:37 | 983 | 0.637 | 13.91 | 8 | 0.6 |  |  |  | 12033
2014-02-20 | 10:28 | 682 | 0.4433 | 14.08 | 7.8 | 2.1 |  |  |  | 146
2014-02-24 | 11:04 | 467.5 | 0.3036 | 14.57 | 7.65 | 1.3 |  |  |  | 145
2014-02-27 | 9:31 | 419 | 0.2723 | 15.16 | 8.18 | 0 |  |  |  | 146 | 2496 | 206.1055 | Feb.14
2014-03-06 | 11:04 | 595 | 0.3868 | 13.74 | 7.82 | 2.9 |  |  |  | 10
2014-03-10 | 10:22 | 457.5 | 0.2977 | 14.01 | 8.15 | 2 |  |  |  | 10
2014-03-13 | 10:24 | 474.6 | 0.3087 | 13.67 | 8.03 | 2.1 |  |  |  | 10
2014-03-18 | 10:55 | 435 | 0.2827 | 13.91 | 8.17 | 3.2 |  |  |  | 63 |  |  |  | <DL | 46.1 | <DL | <DL | <DL | <DL | <DL | <DL | <DL | 57.1 | <DL | 1.6 | <DL | 22.6 | 0.35 | 176 | <DL | 29.4 | 442 | 48500 | 13400
2014-03-24 | 10:28 | 539 | 0.3503 | 13.9 | 7.99 | 3.1 |  |  |  | 10 | 20.6 | 14.45 | Mar.14
2014-04-07 | 10:04 | 383.5 | 0.2496 | 11.19 | 8.1 | 9.4 |  |  |  | 272
2014-04-10 | 10:12 | 456.6 | 0.297 | 12.45 | 7.89 | 9 |  |  |  | 53
2014-04-16 | 12:05 | 462 | 0.3003 | 11.28 | 7.96 | 10.6 |  |  |  | 10
2014-04-24 | 10:47 | 778 | 0.507 | 10.93 | 7.96 | 14.2 |  |  |  | 31
2014-04-30 | 10:48 | 520 | 0.338 | 11.85 | 8.37 | 14.4 |  |  |  | 20 | 77.2 | 38.9267 | Apr.14
2014-05-05 | 10:41 | 692 | 0.4485 | 13.31 | 8.16 | 14.5 |  |  |  | 41
2014-05-07 | 10:03 | 691 | 0.4485 | 10.62 | 7.95 | 17.3 |  |  |  | 51
2014-05-14 | 8:46 | 496.8 | 0.3231 | 8.19 | 8.32 | 19.2 |  |  |  | 226
2014-05-19 | 10:35 | 474.9 | 0.3087 | 9.32 | 8.12 | 15.9 |  |  |  | 73
2014-05-21 | 10:23 | 484.9 | 0.3153 | 10.78 | 8.06 | 17.3 |  |  |  | 98 | 97.8 | 80.5012 | May.14
2014-06-02 | 10:23 | 568 | 0.3705 | 6.65 | 8.01 | 22.6 |  |  |  | 156
2014-06-11 | 9:35 | 436.8 | 0.2841 | 8.16 | 7.96 | 20.6 |  |  |  | 1317
2014-06-19 | 10:43 | 480.9 | 0.3127 | 6.64 | 7.79 | 23.1 |  |  |  | 4611
2014-06-23 | 10:22 | 576 | 0.377 | 6.67 | 7.83 | 24.4 |  |  |  | 314
2014-06-30 | 10:08 | 637 | 0.416 | 6.32 | 7.69 | 24.1 |  |  |  | 576 | 1394.8 | 702.7025 | Jun.14
2014-07-10 | 10:41 | 449.8 | 0.2925 | 8.09 | 8.06 | 24 |  |  |  | 295
2014-07-15 | 11:04 | 539 | 0.351 | 6.39 | 7.74 | 22.7 |  |  |  | 763 |  |  |  | <DL | 60 | <DL | <DL | <DL | <DL | <DL | <DL | <DL | 51.5 | <DL | 1.1 | <DL | 24.4 | <DL | 179 | <DL | 29.4 | <DL | 47900 | 14400
2014-07-21 | 10:21 | 591 | 0.3835 | 7.95 | 8.01 | 22.1 |  |  |  | 63
2014-07-24 | 10:33 | 441.2 | 0.2867 | 7.68 | 8.53 | 23.9 |  |  |  | 432
2014-08-04 | 10:53 | 619 | 0.403 | 7.54 | 7.78 | 23.5 |  |  |  | 110 | 332.6 | 232.1201 | Jul.14
2014-08-12 | 11:30 | 706 | 0.4615 | 7.07 | 7.92 | 21.7 |  |  |  | 41
2014-08-18 | 10:52 | 621 | 0.403 | 7.35 | 7.76 | 22 |  |  |  | 256
2014-08-21 | 9:35 | 559 | 0.364 | 6.98 | 7.71 | 23.1 |  |  |  | 1019
2014-08-26 | 11:03 | 386.4 | 0.2509 | 5.44 | 7.71 | 25 |  |  |  | 5475 | 1380.2 | 364.5818 | Aug.14
2014-09-04 | 10:28 | 625 | 0.4095 | 6.44 | 7.53 | 22.7 |  |  |  | 173
2014-09-16 | 10:39 | 484.6 | 0.3153 | 7.59 | 7.71 | 19.2 |  |  |  | 259
2014-09-18 | 10:41 | 473.3 | 0.3075 | 7.93 | 7.81 | 18.7 |  |  |  | 135
2014-09-23 | 10:37 | 495.1 | 0.3217 | 7.45 | 7.97 | 18.2 |  |  |  | 108
2014-09-30 | 9:51 | 491.9 | 0.3198 | 6.07 | 8.07 | 20.6 |  |  |  | 97 | 154.4 | 144.6688 | Sept.14
2014-10-07 | 10:51 | 651 | 0.4225 | 7.78 | 7.8 | 14.4 |  |  |  | 134
2014-10-09 | 10:45 | 738 | 0.481 | 8.21 | 7.87 | 14 |  |  |  | 265
2014-10-13 | 10:11 | 607 | 0.3946 | 8.91 | 7.73 | 14.9 |  |  |  | 5172
2014-10-28 | 10:21 | 854 | 0.5525 | 7.75 | 7.68 | 15.5 |  |  |  | 31 |  |  |  | <DL | 108 | <DL | <DL | <DL | <DL | <DL | <DL | <DL | 98.4 | <DL | 0.59 | <DL | 40.3 | <DL | 266 | <DL | 51.5 | 229 | 70100 | 22100
2014-10-30 | 9:18 | 696 | 0.455 | 9.35 | 7.6 | 11.7 |  |  |  | 134 | 1147.2 | 237.9552 | Oct.14
2014-11-06 | 10:21 | 694 | 0.4511 | 9.87 | 7.63 | 10.2 |  |  |  | 189
2014-11-12 | 10:31 | 753 | 0.4895 | 11.18 | 8.02 | 7.1 |  |  |  | 52
2014-11-18 | 10:30 | 777 | 0.5051 | 14.34 | 7.99 | 0 |  |  |  | 63
2014-11-20 | 10:25 | 716 | 0.4654 | 16.13 | 7.76 | 2.4 |  |  |  | 41
2014-11-24 | 10:45 | 534 | 0.3471 | 12.93 | 8.32 | 5.4 |  |  |  | 364 | 141.8 | 98.4324 | Nov.14
2014-12-02 | 11:22 | 543 | 0.3529 | 13.34 | 7.87 | 4.3 |  |  |  | 228
2014-12-08 | 10:17 | 604 | 0.3926 | 14.42 | 8.17 | 4.6 |  |  |  | 63
2014-12-11 | 10:36 | 559 | 0.3634 | 14.52 | 8.1 | 3.7 |  |  |  | 31
2014-12-15 | 10:08 | 593 | 0.3854 | 13.02 | 7.95 | 5 |  |  |  | 10
2014-12-18 | 10:12 | 718 | 0.4667 | 13.53 | 7.72 | 3.6 |  |  |  | 107 | 87.8 | 54.4007 | Dec.14
2015-01-13 | 10:15 | 694 | 0.4511 | 15.95 | 8.01 | 0.3 |  |  |  | 62
2015-01-14 | 10:21 | 665 | 0.4323 | 14.44 | 7.89 | 0.2 |  |  |  | 20
2015-01-20 | 10:31 | 665 | 0.4323 | 14.13 | 8.13 | 2.8 |  |  |  | 10
2015-01-26 | 10:03 | 606 | 0.3939 | 14.18 | 8.36 | 2.2 |  |  |  | 10
2015-01-28 | 10:05 | 670 | 0.4355 | 15.29 | 8.06 | 2.7 |  |  |  | 41 | 28.6 | 21.9402 | Jan.15
2015-02-04 | 10:41 | 695 | 0.4518 | 14.04 | 8.34 | 3.4 |  |  |  | 657
2015-02-11 | 9:36 | 626 | 0.4069 | 14.19 | 8.22 | 2.2 |  |  |  | 10
2015-02-17 | 11:04 | 646 | 0.4199 | 16.08 | 8.4 | 0.5 |  |  |  | 10
2015-02-23 |  | unable to collect sample, stream frozen.
2015-02-26 | 10:58 | 850 | 0.5525 | 14.88 | 7.78 | 2.1 |  |  |  | 41 | 179.5 | 40.5123 | Feb.15
2015-03-04 | 10:21 | #### | #### | #### | #### | #### |  |  |  | 86
2015-03-09 | 9:32 | 711 | 0.4622 | 13.65 | 7.84 | 3.5 |  |  |  | 428
2015-03-12 | 10:33 | 108.9 | 0.0708 | 15.14 | 8.27 | 3.2 |  |  |  | 10
2015-03-17 | 10:49 | 717 | 0.4654 | 14.83 | 8.28 | 4.2 |  |  |  | 10 |  |  |  | <DL | 59.2 | <DL | <DL | <DL | <DL | <DL | N/A | <DL | 77.6 | <DL | 1.8 | <DL | 35.4 | 0.11 | 254 | <DL | 27 | <DL | 67400 | 20800 | 2.6 | <DL | <DL
2015-03-23 | 10:55 | 646 | 0.4199 | 12.99 | 8.34 | 5.7 |  |  |  | 10 | 108.8 | 32.5978 | Mar.15
2015-04-06 | 10:31 | 663 | 0.431 | 12.63 | 8.37 | 8.6 |  |  |  | 20
2015-04-09 | 9:58 | 668 | 0.4355 | 11.2 | 8.19 | 13.5 |  |  |  | 452
2015-04-21 |  | unable to collect sample due to construction activities
2015-04-22 | 9:49 | 696 | 0.455 | 8.35 | 7.58 | 12.7 |  |  |  | 201
2015-04-29 | 10:42 | 569 | 0.3698 | 11.21 | 8.45 | 13.8 |  |  |  | 10 | 170.75 | 65.2892 | Apr.15
2015-05-04 | 10:48 | 580 | 0.377 | 9.1 | 8.17 | 15.7 |  |  |  | 41
2015-05-06 | 9:59 | 512 | 0.3328 | 10.2 | 8.46 | 16.3 |  |  |  | 41
2015-05-13 | 10:52 | 755 | 0.494 | 7.61 | 7.8 | 16.4 |  |  |  | 41
2015-05-18 | 10:55 | 562 | 0.3653 | 8.72 | 7.98 | 18.8 |  |  |  | 41
2015-05-21 | 10:58 | 664 | 0.429 | 8.96 | 7.87 | 15.4 |  |  |  | 74 | 47.6 | 46.1396 | May.15
2015-06-01 | 10:38 | 547 | 0.3575 | 8.61 | 8.26 | 20.7 |  |  |  | 134
2015-06-10 | 10:45 | 513 | 0.3335 | 8.02 | 8 | 22.1 |  |  |  | 110
2015-06-18 | 10:43 | 486 | 0.3159 | 7.36 | 8.23 | 24.9 |  |  |  | 63
2015-06-24 | 10:56 | 449.8 | 0.2925 | 8.07 | 8.17 | 24 |  |  |  | 269
2015-06-25 | 10:20 | 402.5 | 0.2613 | 6.59 | 8.02 | 22.4 |  |  |  | 3255 | 766.2 | 241.0062 | Jun.15
2015-07-09 | 10:18 | 434.7 | 0.2827 | 7.71 | 7.95 | 21.5 |  |  |  | 616
2015-07-14 | 10:47 | 377.2 | 0.2451 | 7.19 | 8.01 | 22.8 |  |  |  | 960 |  |  |  | <DL | 48.4 | <DL | <DL | <DL | <DL | <DL | N/A | <DL | 27.8 | 0.41 | 1.4 | <DL | 16.8 | 0.18 | 167 | <DL | 115 | 840 | 44800 | 13300 | 2.1 | <DL | <DL
2015-07-20 | 10:33 | 354.6 | 0.2307 | 7.77 | 7.94 | 24 |  |  |  | 20
2015-07-23 | 10:38 | 381 | 0.2477 | 7.49 | 8.03 | 24.4 |  |  |  | 697
2015-07-29 | 9:57 | 348.5 | 0.2269 | 5.97 | 7.8 | 25.6 |  |  |  | 185 | 495.6 | 273.3111 | Jul.15
2015-08-03 | 10:39 | 587 | 0.3835 | 6.59 | 7.75 | 24.6 |  |  |  | 52
2015-08-11 | 11:36 | 761 | 0.494 | 5.93 | 7.53 | 23 |  |  |  | 74
2015-08-13 | 11:10 | 755 | 0.4875 | 7.76 | 7.69 | 22.6 |  |  |  | 30
2015-08-20 | 10:22 | 653 | 0.4225 | 7.18 | 7.66 | 22.5 |  |  |  | 622
2015-08-25 | 10:21 | 638 | 0.416 | 7.62 | 7.8 | 21 |  |  |  | 41 | 163.8 | 78.3044 | Aug.15
2015-09-03 | 9:50 | 649 | 0.4225 | 8.11 | 7.94 | 24.1 |  |  |  | 63
2015-09-09 | 9:22 | 608 | 0.3965 | 6.98 | 7.79 | 24.5 |  |  |  | 52
2015-09-15 | 10:34 | 573 | 0.3705 | 8.06 | 7.69 | 18.8 |  |  |  | 30
2015-09-22 | 10:09 | 561 | 0.3646 | 6.92 | 7.67 | 18.4 |  |  |  | 161
2015-09-29 | 10:12 | 422.2 | 0.2743 | 6.25 | 7.86 | 21.3 |  |  |  | 253 | 111.8 | 83.2688 | Sept.15
2015-10-06 | 9:57 | 453.1 | 0.2944 | 7.26 | 7.95 | 18.6 |  |  |  | 52
2015-10-08 | 10:25 | 440.5 | 0.286 | 7.18 | 7.97 | 18.9 |  |  |  | 110
2015-10-12 | 10:43 | 602 | 0.39 | 8.57 | 7.73 | 16.4 |  |  |  | 183
2015-10-27 | 11:07 | 570 | 0.3705 | 8.53 | 7.6 | 13.4 |  |  |  | 146 |  |  |  | <DL | 84.6 | <DL | <DL | <DL | <DL | <DL | N/A | <DL | 59.6 | <DL | <DL | <DL | 29 | <DL | 211 | <DL | 62.3 | 225 | 53900 | 18500 | 3.6 | <DL | <DL
2015-10-29 | 10:31 | 503 | 0.327 | 9.02 | 7.79 | 12.6 |  |  |  | 1483 | 394.8 | 186.6673 | Oct.15
2015-11-05 | 12:18 | 602 | 0.3913 | 9.4 | 7.74 | 14.7 |  |  |  | 110
2015-11-11 | 13:00 | 589 | 0.3822 | 11.51 | 7.84 | 11 |  |  |  | 86
2015-11-17 | 10:56 | 611 | 0.3971 | 11.1 | 7.72 | 9.8 |  |  |  | 41
2015-11-19 | 10:41 | 526 | 0.3412 | 8.19 | 7.57 | 11.6 |  |  |  | 1541
2015-11-23 | 10:21 | 616 | 0.4004 | 12.26 | 7.79 | 5.4 |  |  |  | 20 | 359.6 | 103.6338 | Nov.15
2015-12-01 | 10:35 | 545 | 0.3542 | 14.11 | 7.84 | 9.1 |  |  |  | 10
2015-12-07 | 12:33 | 546 | 0.3549 | 13.46 | 8.06 | 7.6 |  |  |  | 10
2015-12-10 | 11:18 | 564 | 0.3666 | 11.94 | 7.92 | 7.4 |  |  |  | 10
2015-12-14 | 10:33 | 539 | 0.3503 | 10.62 | 7.75 | 10.1 |  |  |  | 1259
2015-12-15 | 9:50 | 560 | 0.364 | 10.66 | 7.84 | 8.2 |  |  |  | 189 | 295.6 | 47.3475 | Dec.15
2016-01-04 | 12:37 | 420.5 | 0.273 | 12.52 | 7.92 | 4.5 |  |  |  | 359
2016-01-07 | 12:25 | 402.9 | 0.2619 | 13.34 | 7.7 | 4.1 |  |  |  | 243
2016-01-12 | 10:18 | 432.3 | 0.2808 | 13.9 | 7.7 | 2.1 |  |  |  | 228
2016-01-19 | 9:54 | 424 | 0.2756 | 14.74 | 7.48 | -0.1 |  |  |  | 30
2016-01-28 | 10:24 | 647 | 0.4206 | 14.48 | 7.74 | 2.6 |  |  |  | 41 | 180.2 | 119.5937 | Jan.16
2016-02-10 | 10:14 | 556 | 0.3614 | 14.23 | 7.83 | 0.9 |  |  |  | 10
2016-02-15 | 9:58 | 887 | 0.5766 | 13.62 | 7.68 | 0.9 |  |  |  | 573
2016-02-16 | 9:45 | 689 | 0.4479 | 14.35 | 7.88 | 1.7 |  |  |  | 10
2016-02-22 | 11:21 | 652 | 0.4238 | 14.14 | 7.97 | 7.8 |  |  |  | 10
2016-02-25 | 10:20 | 563 | 0.366 | 13.73 | 7.94 | 3.2 |  |  |  | 86 | 137.8 | 34.5566 | Feb.16
2016-03-09 | 9:46 | 399.2 | 0.2593 | 13.7 | 7.99 | 6.4 |  |  |  | 10
2016-03-15 | 9:59 | 575 | 0.3737 | 12.37 | 8.37 | 9.8 |  |  |  | 20 |  |  |  | <DL | 50.7 | <DL | <DL | <DL | <DL | <DL | N/A | <DL | 63.3 | 0.32 | 2.2 | <DL | 32.8 | <DL | 216 | <DL | 26.6 | <DL | 57800 | 17400 | 3.1 | <DL | <DL
2016-03-17 | 12:18 | 593 | 0.3854 | 13.15 | 8.46 | 10.2 |  |  |  | 10
2016-03-23 | 10:40 | 627 | 0.4075 | 10.83 | 7.79 | 10.8 |  |  |  | 30
2016-03-28 | 11:52 | 599 | 0.3893 | 11.29 | 8.17 | 10.3 |  |  |  | 52 | 24.4 | 19.899 | Mar.16
2016-04-04 | 10:53 | 591 | 0.3842 | 11.56 | 8.33 | 10.6 |  |  |  | 41
2016-04-12 | 10:08 | 575 | 0.3737 | 12.32 | 8.55 | 9.1 |  |  |  | 52
2016-04-19 | 10:45 | 543 | 0.3529 | 10.63 | 8.25 | 15.1 |  |  |  | 20
2016-04-21 | 10:24 | 489.1 | 0.3179 | 9.07 | 8.4 | 16.3 |  |  |  | 74
2016-04-27 | 10:23 | 562 | 0.3653 | 8.78 | 8.21 | 16.3 |  |  |  | 272 | 91.8 | 61.1961 | Apr.16
2016-05-05 | 9:26 | 520 | 0.338 | 10.04 | 8.17 | 14.7 |  |  |  | 30
2016-05-09 | 12:05 | 476.9 | 0.31 | 8.93 | 7.87 | 14.3 |  |  |  | 2187
2016-05-12 | 10:59 | 548 | 0.3562 | 9.98 | 8.15 | 16.2 |  |  |  | 272
2016-05-23 | 10:18 | 672 | 0.4355 | 9.15 | 7.68 | 16.9 |  |  |  | 487
2016-05-26 | 10:37 | 632 | 0.4095 | 6.42 | 7.63 | 20.6 |  |  |  | 295 | 654.2 | 303.2341 | May.16
2016-06-08 | 10:31 | 662 | 0.429 | 5.8 | 7.71 | 20.1 |  |  |  | 96
2016-06-16 | 10:25 | 476.9 | 0.31 | 7.98 | 7.85 | 23.5 |  |  |  | 576
2016-06-22 | 12:33 | 447.4 | 0.2906 | 7.54 | 8.08 | 24.5 |  |  |  | 109
2016-06-27 | 12:11 | 411.7 | 0.2678 | 8.01 | 7.9 | 26 |  |  |  | 110
2016-06-29 | 9:49 | 639 | 0.416 | 7.81 | 7.63 | 22.3 |  |  |  | 158 | 209.8 | 159.9683 | June.16
2016-07-11 | 10:04 | 394.6 | 0.2567 | 7.85 | 8.02 | 24.3 |  |  |  | 145
2016-07-13 | 9:52 | 609 | 0.3965 | 7.01 | 7.77 | 24.8 |  |  |  | 181
2016-07-19 | 10:08 | 385.3 | 0.2502 | 7.77 | 7.95 | 25.4 |  |  |  | 520 |  |  |  | <DL | 52.1 | <DL | <DL | <DL | <DL | <DL | N/A | <DL | 40.2 | 0.61 | 0.85 | <DL | 21.9 | 0.22 | 154 | <DL | 95.5 | 437 | 36500 | 15200 | <DL | <DL | <DL
2016-07-21 | 10:36 | 552 | 0.3575 | 5.73 | 7.69 | 25.5 |  |  |  | 228
2016-07-28 | 10:51 | 478.9 | 0.3114 | 6.38 | 7.79 | 25.9 |  |  |  | 335 | 281.8 | 253.2829 | July.16
2016-08-11 | 10:10 | 579 | 0.377 | 7.53 | 7.8 | 25.9 |  |  |  | 30
2016-08-15 | 10:53 | 551 | 0.3575 | 6.62 | 7.64 | 22.1 |  |  |  | 1565
2016-08-17 | 9:59 | 539 | 0.351 | 7.1 | 7.81 | 23.1 |  |  |  | 199
2016-08-22 | 10:28 | 429.7 | 0.2795 | 7.51 | 7.86 | 23.3 |  |  |  | 158
2016-08-29 | 10:15 | 468.4 | 0.3042 | 6.61 | 7.91 | 25.4 |  |  |  | 148 | 420 | 185.3026 | Aug.16
2016-09-01 | 9:52 | 552 | 0.3575 | 6.82 | 7.84 | 24.5 |  |  |  | 377
2016-09-07 | 12:17 | 606 | 0.3965 | 7.74 | 7.86 | 25.3 |  |  |  | 40
2016-09-13 | 10:32 | 575 | 0.377 | 7.71 | 7.63 | 22.4 |  |  |  | 132
2016-09-15 | 9:59 | 646 | 0.4225 | 7.08 | 7.56 | 22 |  |  |  | 98
2016-09-19 | 12:53 | 453.6 | 0.2951 | 7.77 | 8.09 | 24.3 |  |  |  | 148 | 159 | 123.6211 | Sept.16
2016-10-03 | 10:55 | 4 | 0.0026 | 8.41 | 7.61 | 19.9 |  |  |  | 20
2016-10-06 | 10:25 | 451.1 | 0.2931 | 8.01 | 7.9 | 20.5 |  |  |  | 31
2016-10-11 | 9:30 | #### | #### | #### | #### | #### |  |  |  | 10 |  |  |  | <DL | 62.6 | <DL | <DL | <DL | <DL | <DL | N/A | <DL | 54.1 | 0.44 | 0.61 | 0.33 | 23.4 | 0.18 | 175 | <DL | 71.8 | <DL | 44100 | 15600 | 3.3 | <DL | <DL
2016-10-17 | 12:52 | 499.9 | 0.325 | 8.41 | 7.93 | 19.3 |  |  |  | 399
2016-10-27 | 10:30 | 636 | 0.416 | 7.86 | 7.57 | 14.7 |  |  |  | 576 | 207.2 | 67.7263 | Oct.16
2016-11-07 | 10:47 | 619 | 0.4024 | 10.4 | 7.57 | 12.9 |  |  |  | 109
2016-11-10 | 10:51 | 629 | 0.4088 | 10.51 | 7.58 | 11.5 |  |  |  | 109
2016-11-15 | 10:01 | 546 | 0.3549 | 9.83 | 7.73 | 11.2 |  |  |  | 63
2016-11-17 | 10:38 | 576 | 0.3744 | 9.27 | 7.65 | 11.8 |  |  |  | 41
2016-11-21 | 10:05 | 579 | 0.3763 | 10.91 | 7.72 | 7.9 |  |  |  | 109 | 86.2 | 80.3306 | Nov.16
2016-12-01 | 11:03 | 543 | 0.3529 | 11.91 | 8.32 | 8.3 |  |  |  | 31
2016-12-06 | 10:56 | 565 | 0.3673 | 13.08 | 8 | 7.3 |  |  |  | 20
2016-12-07 | 12:50 | 632 | 0.4108 | 11.86 | 7.84 | 6.3 |  |  |  | 20
2016-12-14 | 11:58 | 618 | 0.4017 | 13.53 | 7.97 | 1.7 |  |  |  | 63 | 48.6 | 38.5512 | Dec.16
2017-01-04 | 12:25 | 614 | 0.3991 | 13.73 | 8.04 | 2.5 |  |  |  | 52
2017-01-05 | 10:37 | 655 | 0.4257 | 15.03 | 8.12 | 1.7 |  |  |  | 30
2017-01-10 | 10:38 | 637 | 0.4141 | 14.64 | 8.24 | 2.7 |  |  |  | 41
2017-01-17 | 10:47 | 593 | 0.3854 | 13.24 | 7.96 | 4.9 |  |  |  | 187
2017-01-26 | 10:59 | 547 | 0.3556 | 12.45 | 7.89 | 5.3 |  |  |  | 41 | 70.2 | 54.715 | Jan.17
2017-02-01 | 10:05 | 580 | 0.377 | 12.8 | 7.81 | 4.3 |  |  |  | 74
2017-02-08 | 9:59 | 753 | 0.4895 | 13.11 | 7.8 | 7.3 |  |  |  | 10
2017-02-14 | 10:21 | 605 | 0.3933 | 13.43 | 7.88 | 4.4 |  |  |  | 20
2017-02-20 | 9:00 | 629 | 0.4088 | 12.72 | 7.93 | 5.4 |  |  |  | 10
2017-02-23 | 10:43 | 744 | 0.481 | 12.97 | 8.04 | 10.5 |  |  |  | 20 | 26.8 | 19.6906 | Feb.17
2017-03-08 | 9:48 | 626 | 0.4069 | 12.85 | 8.34 | 7.5 |  |  |  | 20
2017-03-14 | 12:01 | 669 | 0.4349 | 12.67 | 8.12 | 5.4 |  |  |  | 10 |  |  |  | <DL | 64.8 | <DL | <DL | <DL | <DL | <DL | N/A | <DL | 65.2 | <DL | 1.7 | <DL | 32.9 | <DL | 236 | <DL | 34 | <DL | 62700 | 19300 | <DL | <DL | <DL
2017-03-16 | 10:47 | 658 | 0.4277 | 12.75 | 7.98 | 4.3 |  |  |  | 10
2017-03-22 | 12:18 | 648 | 0.4212 | 12.93 | 8.16 | 6.5 |  |  |  | 10
2017-03-29 | 9:47 | 664 | 0.4316 | 11.8 | 8.22 | 10 |  |  |  | 10 | 12 | 11.487 | Mar.17
2017-04-03 | 10:54 | 702 | 0.455 | 10.52 | 8.19 | 11.2 |  |  |  | 31
2017-04-11 | 10:00 | 632 | 0.4108 | 11.41 | 8.27 | 12.2 |  |  |  | 30
2017-04-12 | 10:56 | 639 | 0.4154 | 13.38 | 8.17 | 12.8 |  |  |  | 20
2017-04-20 | 10:34 | 731 | 0.4745 | 9.75 | 7.96 | 18.8 |  |  |  | 20
2017-04-26 | 10:02 | 715 | 0.4615 | 9.23 | 7.88 | 18.8 |  |  |  | 63 | 32.8 | 29.7836 | Apr.17
2017-05-04 | 9:58 | 412.8 | 0.2685 | 9.67 | 7.78 | 12.9 |  |  |  | 2247
2017-05-08 | 11:00 | 430.1 | 0.2795 | 10.73 | 7.96 | 12 |  |  |  | 213
2017-05-11 | 12:00 | 307.3 | 0.1996 | 10.1 | 7.88 | 14.4 |  |  |  | 155
2017-05-22 | 12:17 | 0.234 | 9.56 | 8.39 | 360.2 | 18.9 |  |  |  | 97
2017-05-25 | 11:11 | 411.8 | 0.2678 | 7.99 | 8.18 | 17.9 |  |  |  | 5172 | 1576.8 | 517.7844 | May.17
2017-05-31 | 10:09 | 469.7 | 0.3055 | 7.2 | 7.95 | 19.5 |  |  |  | 197
2017-06-07 | 11:08 | 592 | 0.3835 | 8.18 | 7.93 | 21.4 |  |  |  | 122
2017-06-15 | 11:01 | 414.5 | 0.2698 | 7.92 | 8.13 | 23.3 |  |  |  | 703
2017-06-21 | 10:25 | 486 | 0.3159 | 7.72 | 8.06 | 23.3 |  |  |  | 221
2017-06-26 | 10:19 | 575 | 0.3705 | 7.78 | 7.81 | 21.1 |  |  |  | 148
2017-06-28 | 10:34 | 464 | 0.3016 | 6.12 | 7.96 | 21.7 |  |  |  | 187 | 276.2 | 220.7812 | Jun.17
2017-07-10 | 10:31 | 426.8 | 0.2775 | 7.69 | 7.87 | 24.3 |  |  |  | 52
2017-07-12 | 10:14 | 380.6 | 0.2477 | 7.78 | 7.83 | 23.8 |  |  |  | 1019
2017-07-18 | 10:37 | 350.8 | 0.2282 | 7.1 | 8.03 | 25.7 |  |  |  | 63 |  |  |  | <DL | 38.8 | <DL | <DL | <DL | <DL | <DL | N/A | <DL | 26.5 | 0.34 | 1.2 | <DL | 16.3 | <DL | 128 | <DL | 15.8 | <DL | 32300 | 11400 | <DL | <DL | <DL
2017-07-20 | 10:16 | 539 | 0.351 | 7.24 | 7.68 | 25.2 |  |  |  | 120
2017-07-27 | 10:05 | 527 | 0.3445 | 7.32 | 7.86 | 24.6 |  |  |  | 108 | 272.4 | 134.037 | Jul.17
2017-08-10 | 10:06 | 506 | 0.3289 | 7.12 | 7.75 | 22.6 |  |  |  | 74
2017-08-14 | 10:27 | 486.9 | 0.3165 | 6.84 | 8.01 | 22.8 |  |  |  | 10
2017-08-16 | 9:05 | 505 | 0.3283 | 7.19 | 7.72 | 24 |  |  |  | 41
2017-08-24 | 0:25 | 505 | 0.3283 | 7.83 | 7.98 | 21.5 |  |  |  | 74
2017-08-28 | 10:05 | 498.6 | 0.3244 | 7.18 | 7.71 | 21.9 |  |  |  | 63 | 52.4 | 42.6695 | Aug.17
2017-08-31 | 10:07 | 503 | 0.327 | 7.55 | 7.99 | 22.1 |  |  |  | 98
2017-09-12 | 10:36 | 508 | 0.3302 | 8.58 | 7.83 | 18.5 |  |  |  | 51
2017-09-14 | 10:00 | 502 | 0.3263 | 7.3 | 7.66 | 19.1 |  |  |  | 86
2017-09-18 | 10:27 | 7.98 | 7.71 | 22.6 | 0.325 | 500 |  |  |  | 145
2017-09-26 | 10:40 | 519 | 0.338 | 7.95 | 8.17 | 23.1 |  |  |  | 20 | 80 | 65.9384 | Sept.17
2017-10-02 | 10:23 | 497.8 | 0.3237 | 8.7 | 7.71 | 17.6 |  |  |  | 63
2017-10-05 | 10:15 | 422.7 | 0.275 | 7.07 | 8.04 | 20.5 |  |  |  | 749
2017-10-10 | 10:52 | 121.1 | 0.0787 | 8.97 | 8.18 | 19.3 |  |  |  | 3873 |  |  |  | <DL | 17.4 | <DL | <DL | <DL | <DL | <DL | N/A | <DL | 11.9 | 0.31 | 0.5 | <DL | 9.6 | <DL | 51.5 | <DL | 35.1 | 427 | 17200 | 2050 | <DL | <DL | <DL
2017-10-16 | 10:20 | 481.1 | 0.3127 | 8.54 | 7.9 | 16 |  |  |  | 72
2017-10-26 | 10:20 | 546 | 0.3549 | 10.58 | 7.69 | 11.3 |  |  |  | 52 | 961.8 | 232.8312 | Oct.17
2017-10-31 | 10:30 | 542 | 0.3523 | 9.97 | 7.73 | 9 |  |  |  | 41
2017-11-09 | 11:51 | 490.5 | 0.3192 | 11.34 | 8.23 | 12.2 |  |  |  | 10
2017-11-14 | 10:33 | 587 | 0.3815 | 11.74 | 7.84 | 7.9 |  |  |  | 10
2017-11-20 | 10:44 | 475 | 0.3087 | 12.79 | 8.06 | 7.9 |  |  |  | 30
2017-11-29 | 9:50 | 506 | 0.3289 | 11.69 | 8.14 | 7.5 |  |  |  | 86 | 35.4 | 25.4027 | Nov.17
2017-11-30 | 10:39 | 570 | 0.3705 | 12.29 | 8.18 | 7.9 |  |  |  | 20
2017-12-06 | 10:55 | 563 | 0.366 | 12.4 | 8.14 | 5.9 |  |  |  | 50
2017-12-12 | 11:01 | 549 | 0.3569 | 14.45 | 7.83 | 2.9 |  |  |  | 10
2017-12-13 | 9:53 | 565 | 0.3673 | 13.93 | 8.25 | 2.2 |  |  |  | 10 | 35.2 | 24.3725 | Dec.17
2018-01-03 |  | Frozen, no sample.
2018-01-09 |  | Frozen, no sample.
2018-01-16 | 11:36 | 405.2 | 0.2633 | 8.42 | 8.13 | -0.2 |  |  |  | 10
2018-01-22 | 11:49 | 741 | 0.4817 | 14.68 | 7.95 | 3.6 |  |  |  | 857
2018-01-23 | 11:57 | 608 | 0.3952 | 14.76 | 8.05 | 2.3 |  |  |  | 20 | 295.6667 | 55.5482 | Jan.18
2018-01-30 | 11:23 | 615 | 0.3998 | 14.59 | 8.18 | 2.4 |  |  |  | 20
2018-02-07 | 10:03 | 662 | 0.4303 | 14.5 | 8.04 | 1.7 |  |  |  | 10
2018-02-13 | 10:24 | 677 | 0.4401 | 15.16 | 7.89 | 2.2 |  |  |  | 10
2018-02-19 | 10:36 | 796 | 0.52 | 12.94 | 7.9 | 6 |  |  |  | 63
2018-02-28 | 11:38 | 538 | 0.3497 | 13.32 | 7.79 | 8 |  |  |  | 228 | 66.2 | 31.0214 | Feb.18
2018-03-07 | 9:50 | 529 | 0.3438 | 12.88 | 8.1 | 6.6 |  |  |  | 10
2018-03-13 | 11:02 | 545 | 0.3542 | 12.2 | 8 | 5.8 | [7 empty] | <DL | 52.4 | <DL | <DL | <DL | <DL | <DL | N/A | <DL | 57.8 | <DL | 2 | <DL | 21.9 | 0.32 | 174 | <DL | 27.7 | 224 | 47000 | 13800 | <DL | <DL | <DL
2018-03-15 | 10:11 | 672 | 0.4368 | 14.05 | 7.85 | 5.5 |  |  |  | 10
2018-03-21 | 10:16 | 563 | 0.366 | 12.7 | 8.12 | 5.1 |  |  |  | 10
2018-03-28 | 10:23 | 536 | 0.3484 | 13.03 | 8.14 | 6.8 |  |  |  | 73 | 66.2 | 27.8132 | Mar.18
2018-04-02 | 10:38 | 560 | 0.364 | 13.2 | 8.02 | 7 |  |  |  | 10
2018-04-04 | 9:33 | 465.9 | 0.3029 | 12.36 | 7.81 | 7.6 |  |  |  | 377
2018-04-10 | 11:10 | 779 | 0.507 | 17.73 | 7.96 | 7.1 |  |  |  | 10
2018-04-19 | 10:14 | 636 | 0.4134 | 10.67 | 7.57 | 9.4 |  |  |  | 31
2018-04-25 | 10:50 | 615 | 0.3998 | 11.78 | 7.97 | 12.2 |  |  |  | 52 | 96 | 36.0364 | Apr.18
2018-05-03 | 9:54 | 475.7 | 0.3094 | 9.61 | 7.96 | 17.5 |  |  |  | 110
2018-05-07 | 11:08 | 441.7 | 0.2873 | 10.1 | 8.42 | 17.1 |  |  |  | 20
2018-05-23 | 9:22 | 481.2 | 0.3127 | 6.91 | 8.2 | 22.5 |  |  |  | 425
2018-05-30 | 10:00 | 624 | 0.403 | 6 | 7.67 | 25.3 |  |  |  | 143
2018-06-06 | 10:04 | 623 | 0.403 | 7.8 | 8 | 22.1 |  |  |  | 187 | 177 | 120.1152 | May.18
2018-06-11 | 10:38 | 505 | 0.3283 | 6.94 | 7.79 | 21 |  |  |  | 3130
2018-06-20 | 10:08 | 469.9 | 0.3055 | 4.84 | 7.53 | 25.4 |  |  |  | 5475
2018-06-25 | 10:09 | 501 | 0.325 | 6.74 | 7.93 | 25.3 |  |  |  | 97
2018-06-27 | 9:57 | 489.3 | 0.3179 | 6.78 | 7.92 | 22.2 |  |  |  | 8164 | 3410.6 | 1204.7279 | Jun.18
2018-07-09 | 10:32 | 631 | 0.4095 | 7.9 | 8.1 | 25.4 |  |  |  | 52
2018-07-11 | 9:29 | 629 | 0.4095 | 6.02 | 8.07 | 26.2 |  |  |  | 108
2018-07-17 | 10:49 | 620 | 0.403 | 5.79 | 7.68 | 26.9 |  |  |  | 41 |  |  |  | <DL | 73.5 | <DL | <DL | <DL | <DL | <DL | N/A | <DL | 69.4 | <DL | <DL | <DL | 26 | <DL | 173 | <DL | 30.8 | <DL | 41500 | 17000 | 4.5 | <DL | <DL
2018-07-19 | 10:15 | 621 | 0.403 | 6.28 | 7.95 | 25.1 |  |  |  | 31
2018-07-26 | 10:17 | 1432 | 0.9295 | 6.92 | 7.69 | 24.7 |  |  |  | 41 | 54.6 | 49.3482 | Jul.18
2018-08-09 | 10:49 | 630 | 0.4095 | 5.94 | 7.92 | 24.9 |  |  |  | 496
2018-08-14 | 10:39 | 604 | 0.39 | 8.07 | 7.84 | 25 |  |  |  | 41
2018-08-23 | 10:16 | 559 | 0.364 | 7.03 | 7.98 | 22.9 |  |  |  | 63
2018-08-27 | 10:29 | 559 | 0.364 | 6.67 | 7.9 | 23.9 |  |  |  | 41
2018-08-28 | 10:28 | 555 | 0.3575 | 7.61 | 7.86 | 24.5 |  |  |  | 63 | 140.8 | 80.1579 | Aug.18
2018-09-05 | 10:05 | 574 | 0.3705 | 6.33 | 8.09 | 25.9 |  |  |  | 201
2018-09-11 | 10:55 | 504 | 0.3276 | 7.85 | 7.64 | 21.4 |  |  |  | 52
2018-09-13 | 10:53 | 527 | 0.3425 | 8.33 | 7.71 | 21.5 |  |  |  | 74
2018-09-25 | 9:55 | 462.6 | 0.301 | 7.2 | 7.92 | 21.4 |  |  |  | 12033
2018-10-01 | 10:26 | 481.5 | 0.3127 | 8.64 | 7.89 | 19.4 | 749.3 |  | Eagle Ck @ 10th | 52 | 2482.4 | 217.2509 | Sept.18
2018-10-04 | 11:12 | 482.9 | 0.314 | 6.72 | 7.56 | 21.7 |  |  |  | 11199
2018-10-09 | 11:13 | 559 | 0.364 | 8.59 | 8.06 | 22.1 |  |  |  | 98 |  |  |  | <DL | 65.4 | <DL | <DL | <DL | <DL | <DL | N/A | <DL | 56.6 | <DL | 0.71 | <DL | 23.7 | <DL | 201 | <DL | DL | <DL | 52500 | 17000 | 3.8 | <DL | <DL
2018-10-15 | 10:46 | 574 | 0.3731 | 8.89 | 8.04 | 15.8 |  |  |  | 109
2018-10-25 | 10:29 | 620 | 0.403 | 9.89 | 7.56 | 11 |  |  |  | 109
2018-10-30 | 10:43 | 621 | 0.4036 | 11.1 | 7.69 | 11.3 |  |  |  | 52 | 2313.4 | 232.4087 | Oct.18
2018-11-08 | 10:12 | 570 | 0.3705 | 13.86 | 7.92 | 10.4 |  |  |  | 41
2018-11-13 | 10:58 | 610 | 0.3965 | 11.13 | 8.18 | 6.9 |  |  |  | 30
2018-11-15 | 11:02 | 906 | 0.5915 | 12.38 | 7.69 | 4.9 |  |  |  | 246
2018-11-19 | 10:18 | 549 | 0.3569 | 17.53 | 8.23 | 6.2 |  |  |  | 169
2018-11-29 | 10:05 | 589 | 0.3829 | 12.91 | 7.98 | 4.5 |  |  |  | 10 | 99.2 | 55.1754 | Nov.18
2018-12-05 | 10:01 | 1272 | 0.8255 | 12.47 | 7.81 | 4.4 |  |  |  | 31
2018-12-11 | 10:53 | 621 | 0.4036 | 13.94 | 8.33 | 2.6 |  |  |  | 41
2018-12-13 | 10:39 | 670 | 0.4355 | 12.94 | 8.06 | 3.1 |  |  |  | 10
2018-12-19 | 10:41 | 631 | 0.4101 | 14.36 | 8.28 | 3.5 |  |  |  | 10 | 20.4 | 16.6276 | Dec.18
2019-01-03 | 10:03 | 623 | 0.405 | 13.87 | 8.29 | 3.8 |  |  |  | 122
2019-01-09 | 10:14 | 593 | 0.3854 | 14.48 | 8.18 | 4 |  |  |  | 30
2019-01-15 | 10:15 | 738 | 0.4791 | 13.96 | 7.66 | 1.7 |  |  |  | 10
2019-01-23 | 9:59 | 485.5 | 0.3159 | 18.54 | 8.53 | 1.9 |  |  |  | 1014
2019-01-28 | 9:46 | 618 | 0.4017 | 21.29 | 8.35 | 0.8 |  |  |  | 121 | 259.4 | 85.2042 | Jan.19
2019-02-05 | 10:11 | 610 | 0.3965 | 16.08 | 8.32 | 1.5 |  |  |  | 20
2019-02-12 | 9:59 | 446.7 | 0.2906 | 13.9 | 7.76 | 2.7 |  |  |  | 373
2019-02-20 | 10:12 | 742 | 0.4823 | 15.37 | 8.21 | 2.6 |  |  |  | 74
2019-02-21 | 10:31 | 514 | 0.3341 | 15.8 | 8.59 | 2.3 |  |  |  | 20
2019-02-28 | 11:34 | 553 | 0.3594 | 16.75 | 8.15 | 2.7 |  |  |  | 10 | 99.4 | 40.6069 | Feb.19
2019-03-06 | 10:27 | 666 | 0.4329 | 18.77 | 8.09 | 0.5 |  |  |  | 30
2019-03-11 | 9:43 | 570 | 0.3705 | 18.18 | 7.97 | 2.5 |  |  |  | 74
2019-03-14 | 10:17 | 718 | 0.468 | 11.3 | 8 | 9.7 |  |  |  | 563
2019-03-19 | 9:52 | 670 | 0.4355 | 12.91 | 7.55 | 5.5 |  |  |  | 20 |  |  |  | <DL | 72.2 | <DL | <DL | <DL | <DL | <DL | <DL | <DL | 67 | <DL | 1.5 | <DL | 24.6 | <DL | 230 | <DL | 25.6 | 259 | 62800 | 17600 | <DL | <DL | <DL
2019-03-25 | 10:19 | 638 | 0.4147 | 12.84 | 8.19 | 6.1 |  |  |  | 10 | 139.4 | 47.8166 | Mar.19
2019-04-08 | 10:02 | 591 | 0.3842 | 16.55 | 7.79 | 9.4 |  |  |  | 20
2019-04-15 | 11:24 | 584 | 0.3796 | 11.8 | 8.17 | 11.5 |  |  |  | 20
2019-04-16 | 10:19 | 584 | 0.3796 | 12.23 | 8.33 | 11 |  |  |  | 96
2019-04-25 | 10:04 | 525 | 0.3412 | 10.34 | 8.13 | 12.1 |  |  |  | 63
2019-05-01 | 9:42 | 620 | 0.403 | 9.47 | 7.76 | 13.4 |  |  |  | 31 | 46 | 37.5843 | Apr.19
2019-05-06 | 10:20 | 490.3 | 0.3185 | 11.32 | 8.26 | 14.6 |  |  |  | 41
2019-05-15 | 10:34 | 491.8 | 0.3198 | 10.86 | 8.19 | 15.1 |  |  |  | 20
2019-05-20 | 10:39 | 494.3 | 0.3211 | 10.18 | 8.33 | 17.3 |  |  |  | 160
2019-05-22 | 9:52 | 508 | 0.3302 | 9.35 | 8.24 | 15.9 |  |  |  | 10 | 52.4 | 33.2552 | May.19
2019-06-12 | 9:15 | 504 | 0.3276 | 6.63 | 8.05 | 20.2 |  |  |  | 160
2019-06-20 | 9:54 | 422.5 | 0.275 | 8 | 7.87 | 20.9 |  |  |  | 240
2019-06-24 | 10:10 | 478.9 | 0.3114 | 7.57 | 7.76 | 20.5 |  |  |  | 161
2019-06-26 | 9:54 | 581 | 0.377 | 6.61 | 7.66 | 22.4 |  |  |  | 327
2019-07-01 | 10:31 | 416 | 0.2704 | 9.93 | 8.11 | 25.8 |  |  |  | 52 | 188 | 160.0817 | Jun.19
2019-07-11 | 10:04 | 616 | 0.403 | 6.77 | 7.92 | 26.1 |  |  |  | 63
2019-07-16 | 10:50 | 580 | 0.377 | 7.03 | 7.94 | 26.1 |  |  |  | 203 |  |  |  | <DL | 64.6 | <DL | <DL | <DL | <DL | <DL | <DL | <DL | 49.3 | <DL | <DL | <DL | 21 | <DL | 160 | <DL | 25.8 | <DL | 40400 | 14400 | 4.1 | <DL | <DL
2019-07-22 | 9:53 | 499 | 0.325 | 4.97 | 7.74 | 25.9 |  |  |  | 733
2019-07-25 | 10:14 | 534 | 0.3445 | 7.42 | 7.75 | 23.3 |  |  |  | 63 | 222.8 | 125.1575 | Jul.19
2019-08-05 | 10:17 | 535 | 0.351 | 6.83 | 7.76 | 24.7 |  |  |  | 121
2019-08-13 | 9:46 | 546 | 0.3575 | 7.03 | 7.71 | 24.3 |  |  |  | 121
2019-08-22 | 10:34 | 482.5 | 0.3133 | 5.61 | 7.55 | 23.9 |  |  |  | 2359
2019-08-27 | 10:21 | 518 | 0.3367 | 6.79 | 7.7 | 22 |  |  |  | 1178
2019-08-29 | 9:48 | 487.3 | 0.3165 | 6.62 | 7.8 | 22.4 |  |  |  | 86 | 773 | 322.6922 | Aug.19
2019-09-05 | 10:14 | 589 | 0.3835 | 7.11 | 7.7 | 22.3 |  |  |  | 52
2019-09-11 | 10:20 | 593 | 0.3835 | 5.94 | 7.64 | 24.1 |  |  |  | 10
2019-09-17 | 10:02 | 560 | 0.364 | 6.85 | 7.64 | 23 |  |  |  | 85
2019-09-24 | 10:26 | 556 | 0.364 | 6.65 | 7.59 | 21.1 |  |  |  | 134 | 73.4 | 55.1322 | Sept.19
2019-10-01 | 10:25 | 601 | 0.39 | 7.02 | 7.92 | 22.7 |  |  |  | 206
2019-10-08 | 10:14 | 590 | 0.3835 | 7.09 | 7.59 | 17.5 |  |  |  | 97
2019-10-10 | 10:30 | 568 | 0.3692 | 8.96 | 7.62 | 18 |  |  |  | 148
2019-10-15 | 10:28 | 573 | 0.3725 | 8.38 | 7.75 | 14.2 | 742.4 |  | Eagle Ck @ 10th | 30 |  |  |  | <DL | 78.7 | <DL | <DL | <DL | <DL | <DL | <DL | <DL | 64 | <DL | 0.54 | 1.4 | 20.6 | 0.48 | 187 | <DL | 41.9 | <DL | 46900 | 17000 | 3.9 | <DL | <DL
2019-10-21 | 11:08 | 579 | 0.3763 | 8.29 | 7.72 | 14.9 |  |  |  | 158 | 150.3333 | 143.538 | Oct.19
2019-11-07 | 10:23 | 627 | 0.4075 | 8.96 | 7.71 | 9.7 |  |  |  | 41
2019-11-13 | 10:20 | 612 | 0.3978 | 13.23 | 8.21 | 2.5 |  |  |  | 10
2019-11-19 | 9:44 | 591 | 0.3842 | 12.47 | 7.94 | 6 |  |  |  | 41
2019-11-21 | 9:44 | 625 | 0.4063 | 11.91 | 8.09 | 7 |  |  |  | 691
2019-11-25 | 10:20 | 609 | 0.3959 | 12.29 | 7.87 | 5.7 |  |  |  | 74 | 171.4 | 61.2147 | Nov.19
2019-12-03 | 9:57 | 612 | 0.3978 | 12.15 | 8.15 | 4.8 |  |  |  | 20
2019-12-09 | 10:24 | 595 | 0.3868 | 12.85 | 8.25 | 6 |  |  |  | 173
2019-12-11 | 9:49 | 640 | 0.416 | 12.57 | 8.16 | 2.6 |  |  |  | 10
2019-12-16 | 10:29 | 663 | 0.431 | 14.93 | 7.88 | 1.5 |  |  |  | 30
2019-12-19 | 9:51 | 802 | 0.5213 | 14.4 | 7.98 | 1.1 |  |  |  | 10 | 48.6 | 25.3069 | Dec.19
2020-01-06 | 10:13 | 653 | 0.4245 | 13.52 | 8.15 | 3.6 |  |  |  | 10
2020-01-08 | 9:53 | 636 | 0.4134 | 13.06 | 7.98 | 3.8 |  |  |  | 30
2020-01-15 | 10:55 | 426.4 | 0.2769 | 12.99 | 7.8 | 6.6 |  |  |  | 573
2020-01-23 | 9:52 | 577 | 0.3751 | 12.78 | 7.7 | 3.4 |  |  |  | 30
2020-01-28 | 10:03 | 431 | 0.2802 | 26.21 | 7.62 | 3.7 |  |  |  | 41 | 136.8 | 46.242 | Jan.20
2020-02-04 | 10:37 | 526 | 0.3419 | 12.93 | 8.02 | 4.4 |  |  |  | 108
2020-02-11 | 10:19 | 506 | 0.3289 | 14.28 | 8.12 | 2.9 |  |  |  | 63
2020-02-20 | 10:12 | 491.7 | 0.3198 | 15.05 | 7.92 | 2.3 |  |  |  | 20
2020-02-24 | 11:07 | 507 | 0.3296 | 13.47 | 8.1 | 3.1 |  |  |  | 31
2020-03-04 | 10:14 | 570 | 0.3698 | 13.84 | 8.18 | 4.2 |  |  |  | 20 | 48.4 | 38.4802 | Feb.20
2020-03-09 | 9:45 | 600 | 0.39 | 14.35 | 8.01 | 5.6 |  |  |  | 10
2020-03-12 | 10:40 | 590 | 0.3835 | 17.61 | 7.85 | 6.7 |  |  |  | 10
2020-03-17 | 10:16 | 613 | 0.3984 | 12.53 | 8.04 | 6.5 |  |  |  | 10 |  |  |  | <DL | 56.5 | <DL | <DL | <DL | <DL | <DL | <DL | <DL | 58.7 | <DL | 1.9 | <DL | 23.9 | <DL | 219 | <DL | 21.9 | <DL | 59700 | 17000 | 3 | <DL | <DL
2020-03-23 | 10:37 | 602 | 0.3913 | 14.2 | 7.76 | 7.4 |  |  |  | 52 | 52 | 25.7209 | Mar.20
2020-04-01 | 9:29 | 535 | 0.3478 | 11.33 | 7.76 | 10.1 |  |  |  | 231
2020-04-06 | 10:36 | 528 | 0.3432 | 11.36 | 7.98 | 11.8 |  |  |  | 10
2020-04-14 | 10:02 | 551 | 0.3581 | 10.76 | 7.8 | 10.4 |  |  |  | 20
2020-04-23 | 10:38 | 602 | 0.3913 | 14.31 | 7.88 | 13.5 |  |  |  | 63
2020-04-27 | 10:59 | 529 | 0.3438 | 11.2 | 8.54 | 11.7 |  |  |  | 41 | 52 | 41.2433 | Apr.20
2020-05-07 | 11:40 | 639 | 0.416 | 10.61 | 8.03 | 14.3 |  |  |  | 31
2020-05-13 | 10:51 | 585 | 0.3802 | 9.36 | 7.78 | 13.5 |  |  |  | 52
2020-05-20 | 9:27 | 571 | 0.3711 | 9.23 | 7.86 | 15.9 |  |  |  | 131
2020-05-21 | 10:43 | 569 | 0.3698 | 9.27 | 7.92 | 16.1 |  |  |  | 158
2020-05-27 | 10:01 | 692 | 0.4485 | 7.88 | 7.67 | 21.3 |  |  |  | 41 | 69.1111 | 67.1762 | May.20
2020-06-09 | 11:55 | 692 | 0.4485 | 7.17 | 7.75 | 23.8 |  |  |  | 85
2020-06-10 | 10:09 | 679 | 0.442 | 6.86 | 7.86 | 24.2 |  |  |  | 231
2020-06-18 | 9:54 | 646 | 0.4225 | 7.03 | 7.63 | 23.2 |  |  |  | 175
2020-06-24 | 10:08 | 608 | 0.3965 | 6.72 | 7.81 | 22.3 |  |  |  | 318
2020-06-29 | 9:10 | 562 | 0.364 | 9.77 | 8.09 | 24.3 |  |  |  | 185 | 198.8 | 182.4457 | Jun.20
2020-07-07 | 10:00 | 558 | 0.364 | 6.28 | 7.99 | 27.1 |  |  |  | 933
2020-07-08 | 10:22 | 561 | 0.364 | 5.68 | 7.52 | 26.1 |  |  |  | 85
2020-07-16 | 11:01 | 595 | 0.3835 | 5 | 7.94 | 26.1 |  |  |  | 74
2020-07-20 | 10:58 | 592 | 0.3835 | 5.33 | 7.78 | 24.7 |  |  |  | 354
2020-07-30 | 11:29 | 574 | 0.3705 | 6.05 | 7.87 | 26 |  |  |  | 1725 | 634.2 | 324.2388 | Jul.20 | <DL | 67.7 | <DL | <DL | <DL | <DL | <DL | <DL | <DL | 65.3 | <DL | <DL | <DL | 25.1 | <DL | 181 | <DL | 52.4 | <DL | 43600 | 17400 | 4.3 | <DL | <DL
2020-08-05 | 9:57 | 517 | 0.338 | 6.87 | 8.2 | 23.4 |  |  |  | 31
2020-08-12 | 10:01 | 531 | 0.3445 | 6.89 | 8.03 | 24.4 |  |  |  | 243
2020-08-17 | 10:25 | 602 | 0.39 | 6.56 | 7.74 | 24.7 |  |  |  | 171
2020-08-25 | 10:02 | 610 | 0.3965 | 7.01 | 7.86 | 25.6 |  |  |  | 52
2020-08-31 | 10:24 | 626 | 0.4095 | 6.1 | 7.72 | 22.3 |  |  |  | 52 | 109.8 | 93.3233 | Aug.20
2020-09-01 | 10:16 | 588 | 0.3835 | 6.81 | 7.55 | 23.3 |  |  |  | 63
2020-09-10 | 9:53 | 685 | 0.442 | 7.45 | 7.82 | 23.9 |  |  |  | 41
2020-09-16 | 9:59 | 674 | 0.4355 | 8.91 | 7.83 | 19.8 |  |  |  | 30
2020-09-21 | 10:01 | 668 | 0.4355 | 9.9 | 7.84 | 16.5 |  |  |  | 20
2020-09-29 | 10:24 | 658 | 0.429 | 10.83 | 7.98 | 16.8 |  |  |  | 20 | 34.8 | 33.4408 | Sep.20
2020-10-01 | 10:04 | 673 | 0.4355 | 7.62 | 7.6 | 14.9 |  |  |  | 85
2020-10-07 | 10:34 | 654 | 0.4225 | 9.41 | 7.97 | 14.8 |  |  |  | 20
2020-10-13 | 10:46 | 644 | 0.416 | 747.1 | 7.77 | 17 |  |  |  | 63 |  |  |  | <DL | 80.2 | <DL | <DL | <DL | <DL | <DL | <DL | <DL | 76 | <DL | <DL | <DL | 27.5 | <DL | 204 | <DL | 32.8 | <DL | 50300 | 19100 | 4.4 | <DL | <DL
2020-10-22 | 10:01 | 533 | 0.3464 | 8.3 | 7.7 | 15 |  |  |  | 1860
2020-10-26 | 9:50 | 598 | 0.3887 | 9.9 | 7.96 | 12.7 |  |  |  | 122 | 430 | 125.5261 | Oct.20
2020-11-05 | 10:57 | 583 | 0.379 | 9.89 | 7.95 | 11 |  |  |  | 109
2020-11-12 | 9:49 | 604 | 0.3926 | 9.69 | 7.85 | 9.6 |  |  |  | 110
2020-11-17 | 9:53 | 591 | 0.3842 | 10.99 | 7.91 | 8.7 |  |  |  | 30
2020-11-23 | 10:16 | 578 | 0.3757 | 11.78 | 7.95 | 8.5 |  |  |  | 31
2020-11-30 | 10:11 | 594 | 0.3861 | 12.16 | 7.88 | 6.8 |  |  |  | 63 | 68.6 | 36.4622 | Nov.20
2020-12-02 | 10:06 | 666 | 0.4329 | 13.44 | 7.77 | 4.4 |  |  |  | 10
2020-12-07 | 10:04 | 681 | 0.442 | 12.85 | 7.93 | 4.8 |  |  |  | 86
2020-12-14 | 10:54 | 592 | 0.3848 | 13.15 | 8.4 | 5 |  |  |  | 10
2020-12-17 | 10:43 | 627 | 0.4075 | 13.73 | 8.13 | 4.2 |  |  |  | 30
2020-12-28 | 10:31 | 394.7 | 0.2567 | 14.01 | 8.41 | 2.7 |  |  |  | 20 | 31.2 | 33.8399 | Dec.20
2021-01-05 | 10:51 | 671 | 0.4362 | 11.72 | 7.86 | 3.1 |  |  |  | 86
2021-01-11 | 10:16 | 639 | 0.4154 | 14.32 | 8.06 | 1.6 | 751 |  | Eagle Ck @ 10th | 31
2021-01-14 | 10:30 | 710 | 0.4615 | 13.59 | 7.87 | 3.5 |  |  |  | 62
2021-01-21 | 10:30 | 662 | 0.4303 | 19.29 | 7.94 | 1.6 |  |  |  | 359
2021-01-26 | 10:31 | 974 | 0.6305 | 14.52 | 8.05 | 2.4 |  |  |  | 733 | 254.2 | 87.255 | Jan.21
2021-02-09 | 10:39 | 763 | 0.496 | 14.69 | 8.04 | 0.8 |  |  |  | 10
2021-02-15 |  | Frozen, no sample
2021-02-18 | 9:53 | 759 | 0.4933 | 15.15 | 8.32 | 0.1 |  |  |  | 10
2021-02-24 | 9:28 | 767 | 0.4986 | 16.01 | 8.31 | 2.6 |  |  |  | 20
2021-02-25 | 0.42242 | 787 | 0.5116 | 15.16 | 8.03 | 2.4 |  |  |  | 10 | 12.5 | 14.1421 | Feb.21
2021-03-03 | 10:04 | 661 | 0.4297 | 14.46 | 7.96 | 3.7 |  |  |  | 20
2021-03-11 | 10:25 | 654 | 0.4251 | 12.6 | 7.59 | 8.1 |  |  |  | 10
2021-03-16 | 9:29 | 675 | 0.4388 | 12.64 | 8 | 6.9 |  |  |  | 74 |  |  |  | <DL | 44.6 | <DL | <DL | <DL | <DL | <DL | <DL | <DL | NA | NA | NA | NA | NA | NA | 203 | NA | 33 | 279 | 55400 | 15600 | <DL | <DL | <DL
2021-03-22 | YSI lost (RIP Larry) | [8 empty] | 121
2021-03-29 | 10:38 | 540 | 0.351 | 11.25 | 7.71 | 9.6 |  |  |  | 10 | 47 | 28.2234 | Mar.21
2021-04-01 | 10:08 | 565 | 0.3666 | 11.81 | 7.63 | 8.6 |  |  |  | 41
2021-04-06 | 10:31 | 714 | 0.4615 | 12.78 | 7.93 | 14 |  |  |  | 74
2021-04-14 | 10:21 | 586 | 0.3809 | 11.05 | 8.28 | 13.1 |  |  |  | 107
2021-04-22 | 10:28 | 601 | 0.3907 | 10.67 | 7.6 | 10.8 |  |  |  | 10
2021-04-26 | 10:54 | 714 | 0.4615 | 10.41 | 8.03 | 13.7 |  |  |  | 31 | 52.6 | 39.8614 | Apr.21
2021-05-03 | 10:50 | 572 | 0.3718 | 9.93 | 8.4 | 15.6 |  |  |  | 52
2021-05-12 | 10:27 | 643 | 0.416 | 9.92 | 7.99 | 13.4 |  |  |  | 97
2021-05-17 | 10:57 | 536 | 0.3484 | 10.34 | 8.07 | 15.4 |  |  |  | 717
2021-05-20 | 10:55 | 601 | 0.39 | 8.73 | 8.15 | 17.3 |  |  |  | 20
2021-05-26 | 10:47 | 666 | 0.4355 | 7.2 | 7.39 | 20.2 |  |  |  | 3873 | 951.8 | 194.7486 | May.21
2021-06-09 | 10:37 | 671 | 0.4355 | 6.97 | 7.6 | 22.5 |  |  |  | 697
2021-06-15 | 10:40 | 724 | 0.468 | 6.29 | 7.84 | 23.7 |  |  |  | 61
2021-06-17 | 10:01 | 683 | 0.442 | 7.64 | 7.71 | 22.1 |  |  |  | 148
2021-06-23 | 10:01 | 665 | 0.429 | 7.38 | 7.8 | 21.2 |  |  |  | 161
2021-06-28 | 10:44 | 590 | 0.3835 | 6.22 | 7.69 | 22.9 |  |  |  | 226 | 258.6 | 187.0474 | Jun.21
2021-07-07 | 8:52 | 641 | 0.416 | 5.66 | 7.93 | 26.8 |  |  |  | 109 |  |  |  | <DL | 68.2 | <DL | <DL | <DL | <DL | <DL | <DL | <DL | 81.4 | <DL | <DL | <DL | 27.5 | <DL | 199 | <DL | 63.3 | <DL | 50500 | 17800 | 3.9 | <DL | <DL
2021-07-12 | 10:53 | 543 | 0.351 | 6.93 | 8.1 | 25.2 |  |  |  | 122
2021-07-15 | 10:28 | 564 | 0.364 | 7.71 | 7.92 | 26 |  |  |  | 226
2021-07-19 | 8:39 | 540 | 0.351 | 7.19 | 7.9 | 25.3 |  |  |  | 63
2021-07-29 | 9:36 | 553 | 0.3575 | 6.67 | 7.92 | 26.4 |  |  |  | 30 | 110 | 89.3041 | Jul.21
2021-08-04 | 10:21 | 628 | 0.4095 | 8.75 | 7.89 | 21.9 |  |  |  | 30
2021-08-11 | 10:10 | 278.6 | 0.1814 | 7.59 | 7.89 | 25.8 |  |  |  | 52
2021-08-16 | 10:38 | 630 | 0.4095 | 8.64 | 7.94 | 24.5 |  |  |  | 63
2021-08-19 | 10:35 | 639 | 0.416 | 7.75 | 7.73 | 24.4 |  |  |  | 41
2021-08-30 | 10:31 | 643 | 0.416 | 8.92 | 7.63 | 26.2 |  |  |  | 52
2021-09-01 | 10:10 | 637 | 0.416 | 6.93 | 7.81 | 24.9 |  |  |  | 41 | 52 | 51.4082 | Aug.21
2021-09-14 | 10:24 | 627 | 0.4095 | 8.11 | 7.96 | 23.5 |  |  |  | 110
2021-09-16 | 10:10 | 544 | 0.351 | 7.37 | 7.74 | 22.5 |  |  |  | 1169
2021-09-20 | 9:57 | 511 | 0.3315 | 6.97 | 7.92 | 24.1 |  |  |  | 2382
2021-09-28 | 10:24 | 564 | 0.364 | 7.35 | 7.86 | 21 |  |  |  | 20 | 744.4 | 190.5428 | Sept.21
2021-10-04 | 10:47 | 565 | 0.364 | 6.45 | 7.82 | 19.9 |  |  |  | 214
2021-10-07 | 10:10 | 327.4 | 0.2125 | 7.87 | 7.71 | 19.8 |  |  |  | 9804
2021-10-12 | 10:09 | 548 | 0.3556 | 7.34 | 7.68 | 19.3 |  |  |  | 488 |  |  |  | 2.3 | 73.6 | <DL | <DL | <DL | <DL | <DL | <DL | <DL | 72.4 | <DL | 0.56 | <DL | 22.9 | <DL | 171 | <DL | 60.3 | <DL | 41000 | 16600 | 3.5 | <DL | <DL
2021-10-21 | 10:34 | 569 | 0.3698 | 8.55 | 7.56 | 18.2 |  |  |  | 63
2021-10-25 | 10:10 | 512 | 0.3328 | 9.42 | 7.61 | 16.4 |  |  |  | 987 | 2311.2 | 576.4729 | Oct.21
2021-11-01 | 10:15 | 479.5 | 0.312 | 10.01 | 7.79 | 12.8 |  |  |  | 31
2021-11-11 | 10:30 | 519 | 0.3373 | 10.82 | 7.76 | 11 |  |  |  | 20
2021-11-16 | 10:30 | 528 | 0.3432 | 13.12 | 8 | 8.3 |  |  |  | 10
2021-11-22 | 10:06 | 515 | 0.3344 | 11.7 | 8.34 | 6.8 |  |  |  | 10
2021-11-30 | 9:56 | 574 | 0.3731 | 13.25 | 7.81 | 5.4 |  |  |  | 10 | 16.2 | 14.4038 | Nov.21
2021-12-06 | 10:30 | 539 | 0.3503 | 12.7 | 8.7 | 5.8 |  |  |  | 52
2021-12-09 | 10:34 | 569 | 0.3698 | 13.7 | 8.19 | 4.6 |  |  |  | 10
2021-12-13 | 10:31 | 638 | 0.4147 | 13.26 | 8 | 4.8 |  |  |  | 20
2021-12-27 | 10:05 | 588 | 0.3822 | 12.97 | 8.04 | 5.9 |  |  |  | 97
2021-12-29 | 10:31 | 558 | 0.363 | 12.58 | 8.32 | 6.1 |  |  |  | 41 | 44 | 33.367 | Dec.21
2022-01-03 | 10:16 | 586 | 0.3809 | 14.1 | 7.95 | 5.3 |  |  |  | 62
2022-01-12 | 9:58 | 646 | 0.4199 | 14.07 | 7.61 | 2 |  |  |  | 20
2022-01-18 | 10:00 | 569 | 0.3698 | 14.72 | 7.9 | 1 |  |  |  | 20
2022-01-24 | 10:15 | 679 | 0.4414 | 14.5 | 7.63 | 1.5 |  |  |  | 10
2022-01-27 | 10:15 | 714 | 0.4641 | 16.71 | 8.03 | 0.5 |  |  |  | 10 | 24.4 | 19.006 | Jan.22
2022-02-07 | 10:10 | 617 | 0.401 | 14.93 | 7.97 | 1.5 |  |  |  | 10
2022-02-10 | 10:16 | 642 | 0.4173 | 14.65 | 8.05 | 2.3 |  |  |  | 10
2022-02-16 | 10:11 | 704 | 0.4576 | 14.97 | 7.88 | 4.1 |  |  |  | 20
2022-02-21 | 10:06 | 445.5 | 0.2899 | 16.28 | 8.02 | 2.6 |  |  |  | 213
2022-02-24 | 11:08 | 427.6 | 0.2782 | 14.22 | 7.52 | 2.2 |  |  |  | 86 | 67.8 | 32.5673 | Feb.22
2022-03-01 | 10:28 | 17 | 0.0111 | 15.41 | 7.51 | 3.6 |  |  |  | 10
2022-03-10 | 10:51 | 504 | 0.3277 | 12.44 | 8.41 | 6.7 |  |  |  | 292
2022-03-16 | 8:30 | 518 | 0.3367 | 14.05 | 8.09 |  |  |  |  | 52 |  |  |  | <DL | 51.7 | <DL | <DL | <DL | <DL | <DL | <DL | <DL | 49.9 | <DL | 1.2 | <DL | <DL | <DL | 192 | <DL | 27.7 | 351 | 54500 | 13500 | <DL | <DL | <DL
2022-03-29 | 09:15:02AM | 453.8 | 0.295 | 12.2 | 7.82 | 7.8 |  |  |  | 313
2022-03-31 | 10:42 | 466.6 | 0.3036 | 11.31 | 8.35 | 8.3 |  |  |  | 10 | 135.4 | 54.3734 | Mar.22
2022-04-04 | 9:52 | 533 | 0.3464 | 11.35 | 7.96 | 8.8 |  |  |  | 10
2022-04-12 | 10:41 | 522 | 0.3393 | 11.93 | 7.78 | 9.8 |  |  |  | 10
2022-04-18 | 09:06:00AM | 268 | 0.1742 | 11.31 | 8.66 | 10.1 |  |  |  | 41
2022-04-21 | 10:11:17AM | 483 | 0.3143 | 11.2 | 8.72 | 11.3 |  |  |  | 10
2022-04-27 | 9:39 | 634 | 0.4121 | 8.17 | 7.8 | 11.9 |  |  |  | 107 | 35.6 | 21.3026 | Apr.22
2022-05-02 | 10:04 | 485.5 | 0.3153 | 9.93 | 8.15 | 14.7 |  |  |  | 52
2022-05-09 | 10:07 | 526 | 0.3419 | 9.15 | 7.69 | 14.9 |  |  |  | 74
2022-05-12 | 10:43 | 501 | 0.3256 | 8.92 | 7.84 | 17.8 |  |  |  | 52
2022-05-18 | 10:18 | 469.4 | 0.3048 | 6.81 | 7.89 | 20.5 |  |  |  | 41
2022-05-25 | 9:53 | 567 | 0.3705 | 7.96 | 7.67 | 19.8 |  |  |  | 397 | 123.2 | 79.9029 | May.22
2022-06-13 | 10:13 | 491 | 0.3195 | 7.43 | 8.16 | 23 |  |  |  | 389
2022-06-23 | 11:00 | 575 | 0.3705 | 6.49 | 7.7 | 25.4 |  |  |  | 52
2022-06-27 | 9:28 | 629 | 0.4095 | 8.64 | 7.8 | 23.4 |  |  |  | 231
2022-06-30 | 10:10 | 620 | 0.403 | 8.3 | 7.83 | 24.5 |  |  |  | 135 | 240.8 | 190.4311 | Jun.22
2022-07-06 | 9:43 | 633 | 0.4095 | 8 | 7.85 | 27.5 |  |  |  | 122 |  |  |  | <DL | 86.4 | <DL | <DL | <DL | <DL | <DL | <DL | <DL | 61.7 | <DL | <DL | <DL | 25 | <DL | 226 | <DL | 38.1 | <DL | 56800 | 20500 | 4.1 | <DL | <DL
2022-07-14 | 10:39 | 450.3 | 0.2925 | 8.41 | 8.07 | 25 |  |  |  | 98
2022-07-18 |  | YSI data missing | [7 empty] | 776
2022-07-20 | 9:19 | 600 | 0.39 | 5.24 | 7.59 | 26.8 |  |  |  | 85
2022-07-25 | 9:50 | 637 | 0.416 | 7.49 | 7.82 | 25.4 |  |  |  | 63 | 228.8 | 137.7975 | Jul.22
2022-08-02 | 9:55 | 565 | 0.3705 | 6.98 | 7.86 | 25.4 |  |  |  | 450
2022-08-11 | 10:48 | 628 | 0.408 | 6.85 | 7.97 | 25.3 |  |  |  | 211
2022-08-16 | 11:15 | 745 | 0.484 | 8.27 | 8.14 | 23.4 |  |  |  | 98
2022-08-22 | 9:40 | 645 | 0.416 | 7.31 | 7.48 | 24 |  |  |  | 426
2022-08-31 | 9:48 | 555 | 0.364 | 8.11 | 8.05 | 23.8 |  |  |  | 345 | 306 | 267.4176 | Aug.22
2022-09-08 | 10:38 | 675 | 0.4355 | 7.34 | 7.85 | 23 |  |  |  | 144
2022-09-13 | 10:02 | 570 | 0.3705 | 7.05 | 7.89 | 22 |  |  |  | 211
2022-09-19 | 10:45 | 561 | 0.364 | 6.63 | 7.83 | 24.5 |  |  |  | 5794
2022-09-22 | 10:48 | 9 | 0.0059 | 8.31 | 7.86 | 22.8 |  |  |  | 161
2022-09-27 | 10:20 | 531 | 0.345 | 7.34 | 8.1 | 16.3 |  |  |  | 63 | 1274.6 | 282.0707 | Sep.22
2022-10-04 | 10:30 | 6.7 | 0.0044 | 10.91 | 7.78 | 15.4 |  |  |  | 110
2022-10-12 | 10:29 | 671 | 0.4355 | 9.23 | 7.62 | 15.5 |  |  |  | 41
2022-10-17 | 10:16 | 402.2 | 0.2613 | 10.74 | 7.67 | 11.8 |  |  |  | 20
2022-10-20 | 10:37 | 648 | 0.4212 | 11.51 | 7.61 | 9.2 |  |  |  | 31
2022-10-25 | 10:33 | 697 | 0.455 | 12.35 | 7.65 | 14.8 |  |  |  | 31 | 46.6 | 38.6889 | Oct.22
2022-11-01 | 10:20 | 625 | 0.4063 | 9.09 | 7.81 | 13.4 |  |  |  | 259
2022-11-09 | Data lost | [8 empty] | 31 |  |  |  | <DL | 90.8 | <DL | <DL | <DL | <DL | <DL | <DL | <DL | 84.4 | <DL | <DL | <DL | 32.7 | 0.59 | 225 | <DL | 27.7 | <DL | 56000 | 20700 | 4.3 | <DL | <DL
2022-11-14 | 10:13 | 677 | 0.4401 | 13.1 | 7.86 | 6.5 |  |  |  | 63
2022-11-21 | 9:48 | 703 | 0.457 | 12.93 | 7.96 | 3.4 |  |  |  | 41
2022-11-30 | 9:19 | 667 | 0.4335 | 11.12 | 7.96 | 7.1 |  |  |  | 294 | 137.6 | 90.5788 | Nov.22
2022-12-05 | 10:18 | 718 | 0.4667 | 13.62 | 7.95 | 3.7 |  |  |  | 63
2022-12-12 | 12:29 | 192.8 | 0.1253 | 14.09 | 8.59 | 7.4 |  |  |  | 10
2022-12-14 | 9:23 | 689 | 0.4479 | 12.29 | 7.97 | 5.8 |  |  |  | 209
2022-12-19 | 9:38 | 719 | 0.4674 | 11.81 | 8.15 | 2.8 |  |  |  | 31
2022-12-28 | 10:00 | 340.9 | 0.2217 | 14.18 | 7.92 | 0.9 |  |  |  | 31 | 68.8 | 41.7294 | Dec.22
2023-01-05 | 11:09 | 746 | 0.4849 | 14.31 | 7.95 | 3.4 |  |  |  | 20
2023-01-10 | 11:53 | 79.8 | 0.0519 | 13.94 | 2.9 | 8.11 |  |  |  | 31
2023-01-19 | 10:24 | 736 | 0.4784 | 12.01 | 8 | 4.6 |  |  |  | 97
2023-01-24 | 9:35 | 755 | 0.4908 | 11.64 | 7.7 | 3.1 |  |  |  | 228
2023-01-31 | 10:34 | 719 | 0.4674 | 14.52 | 8.32 | 1.3 |  |  |  | 20 | 79.2 | 48.7108 | Jan.23
2023-02-07 | 11:50 | 295.1 | 0.1918 | 12.66 | 8.48 | 4.7 |  |  |  | 10
2023-02-15 | 10:03 | 717 | 0.4661 | 13.24 | 8.47 | 4.8 |  |  |  | 10
2023-02-20 | 11:57 | 479 | 0.3116 | 12.01 | 8.05 | 5.5 |  |  |  | 10
2023-02-23 | 1:09 | 13.7 | 0.0089 | 13.52 | 8.36 | 7.2 |  |  |  | 20
2023-02-27 | 11:31 | 326.8 | 0.2124 | 12.24 | 8.15 | 7.5 |  |  |  | 10 | 12 | 11.487 | Feb.23
2023-03-08 | 10:24 | 612 | 0.3978 | 12.07 | 8.36 | 7 |  |  |  | 120
2023-03-13 | 9:32 | 588 | 0.3822 | 10.44 | 7.9 | 6 |  |  |  | 10
2023-03-16 | 10:28 | 590 | 0.3835 | 13.25 | 7.92 | 7 |  |  |  | 10
2023-03-22 | 11:11 | 404.2 | 0.2627 | 13.07 | 7.97 | 7.7 |  |  |  | 20
2023-03-27 | 11:19 | 447 | 0.2905 | 12.81 | 7.96 | 7.9 |  |  |  | 135 | 59 | 31.7767 | Mar.23 | <DL | 53.8 | <DL | <DL | <DL | <DL | <DL | <DL | <DL | 61.6 | <DL | 1.6 | <DL | 26.9 | <DL | 230 | <DL | 52 | <DL | 63100 | 17600 | <DL | <DL | <DL
2023-04-03 | 10:26 | 565 | 0.3673 | 12.6 | 8.35 | 8.5 |  |  |  | 31
2023-04-12 | 9:54 | 563 | 0.366 | 10.54 | 8.05 | 13.2 |  |  |  | 496
2023-04-17 | 10:53 | 368.7 | 0.2396 | 10.85 | 7.99 | 12 |  |  |  | 609
2023-04-20 | 11:28 | 879 | 0.572 | 8.64 | 8.26 | 16.4 |  |  |  | 246
2023-04-25 | 9:48 | 675 | 0.4381 | 10.06 | 7.95 | 10.9 |  |  |  | 933 | 463 | 292.7221 | Apr.23
2023-05-04 | 10:34 | 581 | 0.3776 | 13.22 | 8.23 | 11.9 |  |  |  | 20
2023-05-08 | 10:09 | 553 | 0.3594 | 8.9 | 8.28 | 15.9 |  |  |  | 145
2023-05-18 | 12:07 | 575 | 0.374 | 9.6 | 8.38 | 19.6 |  |  |  | 161
2023-05-24 | 10:27 | 666 | 0.4355 | 9.71 | 7.89 | 21.3 |  |  |  | 185
2023-05-31 | 10:01 | 703 | 0.455 | 4.51 | 8.34 | 23.9 |  |  |  | 31 | 108.4 | 76.8336 | May.23
2023-06-12 | 11:17 | 5.3 | 0.0035 | 6.49 | 7.81 | 18.4 |  |  |  | 9208
2023-06-15 | 11:59 | 14.4 | 0.0094 | 8.47 | 7.87 | 21 |  |  |  | 130
2023-06-21 | 10:01 | 694 | 0.4485 | 6.31 | 7.91 | 24.2 |  |  |  | 24192
2023-06-22 | 11:43 | 671 | 0.4355 | 7.07 | 7.88 | 25 |  |  |  | 10
2023-06-26 | 10:02 | 4.5 | 0.0026 | 3.23 | 7.47 | 23.9 |  |  |  | 24192 | 11546.4 | 1476.0139 | Jun.23
2023-07-03 | 12:28 | 2.8 | 0.0018 | 7.54 | 7.7 | 25 |  |  |  | 24192
2023-07-06 | 11:24 | 716 | 0.468 | 8.05 | 7.74 | 26.4 |  |  |  | 75
2023-07-12 | 9:38 | 654 | 0.4225 | 6.09 | 9.72 | 26.1 |  |  |  | 24192 |  |  |  | 2 | 77 | <DL | <DL | <DL | <DL | <DL | <DL | <DL | 76.1 | <DL | <DL | <DL | 31.1 | 0.65 | 212 | <DL | 48.8 | <DL | 51500 | 20100 | 4.4 | <DL | <DL
2023-07-18 | 9:30:25 | 397.9 | 0.2587 | 6.84 | 7.49 | 21.4 |  |  |  | 24192
2023-07-27 | 10:24 | 716 | 0.468 | 8 | 7.99 | 26.6 |  |  |  | 24192 | 19368.6 | 7619.907 | Jul.23
2023-08-02 | 10:09 | 664 | 0.429 | 6.18 | 7.8 | 23.7 |  |  |  | 24192
2023-08-14 | 9:31 | 327 | 0.2125 | 6.36 | 7.74 | 24.8 |  |  |  | 24192
2023-08-17 | 10:40 | 614 | 0.3965 | 6.55 | 7.89 | 22.6 |  |  |  | 110
2023-08-23 | 10:31 | 677 | 0.442 | 6.08 | 7.78 | 27.1 |  |  |  | 20
2023-08-30 | 10:05 | 664 | 0.429 | 6.33 | 7.82 | 22.3 |  |  |  | 10 | 9704.8 | 418.7485 | Aug.23
2023-09-06 | 10:17 | 586 | 0.3835 | 5.45 | 7.74 | 25 |  |  |  | 8664
2023-09-13 | 9:52 | 679 | 0.442 | 7.43 | 7.83 | 20 |  |  |  | 52
2023-09-19 | 12:10 | 646 | 0.4225 | 6.47 | 7.77 | 20.3 |  |  |  | 246
2023-09-21 | 10:26 | 663 | 0.429 | 7.79 | 7.34 | 20.9 |  |  |  | 41
2023-09-28 | 10:43 | 610 | 0.3965 | 7.89 | 7.52 | 20.8 |  |  |  | 2382 | 2277 | 404.4609 | Sep.23
2023-10-05 | 10:33 | 349 | 0.2269 | 7.95 | 7.6 | 21 |  |  |  | 85
2023-10-17 | 10:05 | 685 | 0.442 | 9.55 | 7.92 | 14.8 |  |  |  | 31
2023-10-25 | 12:29 | 593 | 0.3854 | 8.34 | 7.85 | 15.6 |  |  |  | 31
2023-10-26 | 10:16 | 744 | 0.481 | 8.8 | 7.87 | 16.4 |  |  |  | 20
2023-10-30 | 12:18 | 659 | 0.428 | 8.8 | 7.45 | 12.7 |  |  |  | 880 | 209.4 | 67.8471 | Oct.23
2023-11-01 | 12:04 | 686 | 0.4459 | 10.06 | 7.64 | 10 |  |  |  | 97
2023-11-06 | 11:21 | 747 | 0.4875 | 10.06 | 7.42 | 11.2 |  |  |  | 63
2023-11-15 | No Data, Construction
2023-11-21 | 9:56 | 743 | 0.483 | 11.29 | 7.78 | 9.4 |  |  |  | 31
2023-11-29 | 10:14 | 770 | 0.5 | 14.81 | 8.24 | 3.4 |  |  |  | 959 | 287.5 | 116.0976 | Nov.23
2023-12-05 | No Data, Construction
2023-12-11 | 10:38 | 769 | 0.4998 | 11.71 | 7.69 | 6.1 |  |  |  | 121
2023-12-14 | No Data, Construction
2023-12-19 | 10:52 | 760 | 0.494 | 12.55 | 7.96 | 3.4 |  |  |  | 41
2023-12-27 | 10:00 | 796 | 0.52 | 10.03 | 7.56 | 6.9 |  |  |  | 75 | 79 | 71.9245 | Dec.23
2024-01-04 | 10:27 | 821 | 0.5337 | 12.52 | 8.08 | 3.5 |  |  |  | 10
2024-01-09 | 10:12 | 722 | 0.4687 | 10.96 | 7.96 | 4.1 |  |  |  | 1334
2024-01-22 | No Data, Frozen
2024-01-25 | 11:14 | 840 | 0.546 | 11.37 | 8.76 | 2.9 |  |  |  | 52
2024-01-30 | 11:06 | 782 | 0.508 | 11.48 | 8.57 | 1.9 |  |  |  | 213 | 402.25 | 110.2515 | Jan.24
2024-02-05 | 45327.5237 | 735 | 0.4778 | 13.3 | 8.31 | 3.6 |  |  |  | 10
2024-02-08 | 10:44 | 727 | 0.473 | 12.69 | 8.3 | 3.4 |  |  |  | 10
2024-02-14 | 10:38 | 757 | 0.492 | 10.29 | 8.08 | 5.6 |  |  |  | 10
2024-02-22 | 10:25 | 756 | 0.4914 | 12.84 | 8.03 | 5.8 |  |  |  | 20
2024-02-27 | No data/YSI battery died | [8 empty] | 20 | 14 | 13.1951 | Feb.24
2024-03-06 | 10:21 | 749 | 0.487 | 12.14 | 8.58 | 8 |  |  |  | 10
2024-03-13 | 10:10 | 784 | 0.509 | 10.69 | 8.2 | 8.3 |  |  |  | 10 |  |  |  | <DL | 63.5 | <DL | <DL | <DL | <DL | <DL | <DL | <DL | 105 | <DL | 1.4 | <DL | 38.6 | 0.17 | 237 | <DL | 48.3 | <DL | 62900 | 19400 | 3.5 | <DL | <DL
2024-03-18 | 11:48 | 729 | 0.474 | 11.27 | 8.65 | 8.5 |  |  |  | 41
2024-03-21 | 45372.4769 | 851 | 0.5525 | 3.23 | 8.01 | 9.4 |  |  |  | 63
2024-03-27 | 9:58 | 776 | 0.507 | 9.14 | 7.85 | 11.7 |  |  |  | 504 | 125.6 | 41.9673 | Mar.24
2024-04-01 | 10:23 | 817 | 0.531 | 8.26 | 7.71 | 14.7 |  |  |  | 63
2024-04-09 | 11:49 | 672 | 0.437 | 11.1 | 8 | 11.4 |  |  |  | 31
2024-04-17 | 10:12 | 560 | 0.3641 | 8.41 | 7.83 | 13.7 |  |  |  | 52
2024-04-25 | 10:50 | 623 | 0.405 | 10.41 | 7.91 | 13.4 |  |  |  | 20
2024-04-29 | 10:40 | 593 | 0.3855 | 8.95 | 8.17 | 17.2 |  |  |  | 132 | 59.6 | 48.4911 | Apr.24
2024-05-02 | 9:52 | 562 | 365.5 | 7.74 | 8.23 | 18 |  |  |  | 41
2024-05-06 | 10:17 | 606 | 0.3937 | 7.1 | 7.92 | 19.6 |  |  |  | 63
2024-05-15 | 11:36 | 535 | 347.5 | 6.41 | 8.2 | 19 |  |  |  | 299
2024-05-23 10:24 | 10:24 | 557 | 0.364 | 6.41 | 7.81 | 20.6 |  |  |  | 108
2024-05-30 | 10:41 | 568 | 0.369 | 7.35 | 7.88 | 19.4 |  |  |  | 74 | 117 | 90.8009 | May.24
2024-06-05 | 9:46 | 573 | 0.3724 | 7.74 | 8.09 | 22.5 |  |  |  | 2909
2024-06-10 | 11:29 | 589 | 0.3827 | 7.92 | 8.17 | 20.4 |  |  |  | 11199
2024-06-20 | 10:37 | 773 | 0.5005 | 7.63 | 8.05 | 25.8 |  |  |  | 187
2024-06-24 | 10:21 | 640 | 0.4158 | 4.81 | 7.77 | 24.4 |  |  |  | 987
2024-06-27 | 12:28 | 582 | 0.3784 | 7.81 | 7.93 | 23.1 |  |  |  | 794 | 3215.2 | 1367.0376 | Jun.24
2024-07-03 | 11:40 | 626 | 0.4069 | 8.76 | 7.9 | 23.7 |  |  |  | 121
2024-07-08 | 10:02 | 562 | 0.364 | 6.67 | 8.1 | 27.2 |  |  |  | 146
2024-07-16 | 45489.409 | 503 | 0.327 | 6.99 | 7.75 | 24.6 |  |  |  | 495 |  |  |  | <DL | 47.9 | <DL | <DL | <DL | <DL | <DL | <DL | <DL | 59 | <DL | 0.62 | <DL | 24.9 | <DL | 152 | <DL | 34.7 | <DL | 34900 | 15800 | 3.4 | <DL | <DL
2024-07-22 | 10:23 | 605 | 0.3965 | 6.78 | 8.07 | 25.8 |  |  |  | 108
2024-07-31 | 10:18 | 603 | 0.3917 | 7.31 | 7.82 | 25.4 |  |  |  | 108 | 195.6 | 159.1176 | Jul.24
2024-08-07 | 10:35 | 525 | 0.3416 | 6.94 | 7.88 | 25.3 |  |  |  | 243
2024-08-12 | 10:56 | 633 | 0.4115 | 7.48 | 7.92 | 21.5 |  |  |  | 134
2024-08-15 | 10:18 | 614 | 0.3965 | 6.76 | 7.89 | 24.5 |  |  |  | 41
2024-08-20 | 10:32 | 603 | 0.39 | 85.4 | 7.83 | 27.2 |  |  |  | 313
2024-08-28 | 10:34 | 648 | 0.4209 | 5.03 | 7.81 | 25.4 |  |  |  | 75 | 161.2 | 125.6667 | Aug.24
2024-09-05 | 10:50 | 631 | 0.4099 | 8.31 | 7.97 | 21.5 |  |  |  | 41
2024-09-09 | 10:37 | 621 | 0.4037 | 8.72 | 8.01 | 17.4 |  |  |  | 73
2024-09-18 | 45553.4278 | 648 | 0.4225 | 7.69 | 7.78 | 21.3 |  |  |  | 84
2024-09-23 | 45558.5342 | 24.3 | 0.0156 | 7.91 | 8.44 | 21.3 |  |  |  | 389
2024-09-26 | 45561.4464 | 648 | 0.4225 | 7.14 | 7.79 | 21.5 |  |  |  | 122 | 141.8 | 103.5951 | Sep.24
2024-10-01 | 10:06 | 584 | 0.3793 | 8.25 | 8.03 | 20.8 |  |  |  | 199
2024-10-09 | 10:51 | 647 | 0.4208 | 8.46 | 7.98 | 16.1 |  |  |  | 171
2024-10-15 | 12:42 | 666 | 0.4355 | 9.2 | 7.86 | 13.9 |  |  |  | 41
2024-10-21 | 10:31 | 653 | 0.4225 | 9.01 | 7.68 | 13 |  |  |  | 63
2024-10-31 | 11:10 | 639 | 0.4155 | 8.45 | 7.94 | 16 |  |  |  | 399 | 174.6 | 128.5255 | Oct.24
2024-11-04 | 11:48 | 1550 | 1.007 | 8.89 | 7.96 | 14 |  |  |  | 63
2024-11-06 | 11:40 | 427 | 0.2775 | 8.97 | 7.88 | 15.8 |  |  |  | 4884 |  |  |  | <DL | 47.9 | <DL | <DL | <DL | <DL | <DL | <DL | <DL | 52.7 | <DL | <DL | <DL | 23 | <DL | 127 | <DL | 30.8 | 219 | 30400 | 12400 | <DL | <DL | <DL
2024-11-13 | 11:29 | 638 | 0.415 | 10.99 | 8.02 | 10.4 |  |  |  | 109
2024-11-18 | 12:03 | 637 | 0.4141 | 9.2 | 7.78 | 12.8 |  |  |  | 31
2024-11-20 | 10:33 | 620 | 402.9 | 6.73 | 7.55 | 12.5 |  |  |  | 2064 | 1430.2 | 292.6327 | Nov.24
2024-12-02 | 12:13 | 705 | 0.458 | 14.16 | 8.12 | 3 |  |  |  | 41
2024-12-04 | 1:38 | 730 | 0.474 | 14.45 | 8.12 | 2.7 |  |  |  | 10
2024-12-10 | 10:09 | 834 | 0.542 | 12.3 | 7.84 | 6.3 |  |  |  | 878
2024-12-16 10:50 | 10:50 | 669 | 0.4349 | 14.64 | 8.1 | 4.8 |  |  |  | 383
2024-12-19 | 11:12 | 704 | 0.457 | 13.25 | 8.78 | 3.2 |  |  |  | 30 | 268.4 | 83.8146 | Dec.24
Note on A12: chemical sample
Note on A28: CHEMICAL SAMPLES
Note on A42: CHEMICAL SAMPLES
Note on A54: CHEMICAL SAMPLES
Note on A71: CHEMICAL SAMPLES
Note on A93: CHEMICAL SAMPLES
Note on A106: CHEMICAL SAMPLES
Note on A131: CHEMICAL SAMPLES
Note on A149: CHEMICAL SAMPLES
Note on A165: CHEMICAL SAMPLES
Note on A193: CHEMICAL SAMPLES
Note on A210: CHEMICAL SAMPLES
Note on A225: CHEMICAL SAMPLES
Note on A251: CHEMICAL SAMPLES
Note on A269: CHEMICAL SAMPLES
Note on A285: CHEMICAL SAMPLES
Note on A311: CHEMICAL SAMPLES
Note on A329: CHEMICAL SAMPLES
Note on A346: CHEMICAL SAMPLES
Note on A368: CHEMICAL SAMPLES
Note on A388: CHEMICAL SAMPLES
Note on A405: CHEMICAL SAMPLES
Note on A428: CHEMICAL SAMPLES
Note on A450: CHEMICAL SAMPLES
Note on A465: CHEMICAL SAMPLES
Note on A488: CHEMICAL SAMPLES
Note on A510: CHEMICAL SAMPLES
Note on A525: CHEMICAL SAMPLES
Note on A551: CHEMICAL SAMPLES
Note on A570: CHEMICAL SAMPLES
Note on A585: Chemical Samples
Note on A611: Chemical Samples
Note on A629: Chemical Samples
Note on A645: Chemical Samples
Note on A670: Chemical Samples
Note on A688: Chemical Samples
Note on A704: Chemical Samples
Note on A729: Chemical Samples
Note on A747: Chemical Samples
Note on A764: Chemical Samples
Note on A787: Chemical samples
Note on A808: Chemical
Note on A823: Chemical Samples
Note on A846: Chemical samples
Note on A868: Chemical samples
Note on A883: Chemical samples
Note on A906: Chemical samples
Note on A926: Chemical samples
Note on A940: Chemical Samples
Note on A966: Chemical samples
Note on A983: Chemical samples
Note on A998: Chemical samples
Note on A1022: Chemical
Note on A1043: Chemicals
Note on A1056: Chemicals
Note on A1081: Chemicals
Note on A1099: Chemicals
Note on A1116: Chemicals
Note on A1141: Chemicals
Note on A1158: Chemicals
Note on A1179: Chemicals
Note on A1202: Chemicals
Note on A1220: Chemicals
Note on A1240: Chemicals
Note on A1259: Chemicals
Note on A1280: Chemicals
Note on A1299: Chemicals
Note on K5: less than
Note on K11: less than
Note on K12: less than
Note on K16: less than
Note on K131: less than
Note on K175: less than
Note on K183: less than
Note on K185: less than
Note on K186: less than
Note on K188: less than
Note on K193: less than
Note on K228: Less Than
Note on K247: less than
Note on K304: 2/15/2008 10:30:41 PM 8720 Log Run Drive South BEHOT Case 276324 DPW notified us of a 500 gallon/min release from a broken forced main. The overflow was going into Log Run Creek which eventually outfalls into Big Eagle Creek just south of I74. There was also flow going down the street about 100 yards into a storm drain that also outfalled into Log Run Creek. There wasn't a crew out there yet when I responded. I put up a few sewage warning signs. I also called Speedway Water Treatment plant and let them know about it, although they're a good way downstream from the point where the creek enters Big Eagle Creek. J. Ravenscroft
Note on K307: less than
Note on K354: less than
Note on K361: less than
Note on K371: less than
Note on K408: less than
Note on K421: less than
Note on K426: less than
Note on K427: less than
Note on K428: less than
Note on K468: less than
Note on K544: less than
Note on K546: less than
Note on K610: less than
Note on K613: less than
Note on K634: unable to collect sample.
Note on K636: less than
Note on K668: less than
Note on K671: less than
Note on K718: less than
Note on K722: less than
Note on K729: less than
Note on K730: less than
Note on K772: less than
Note on K773: less than
Note on K784: less than
Note on K841: less than
Note on K846: less than
Note on K848: less than
Note on K872: less than
Note on K893: less than
Note on K901: less than
Note on K902: less than
Note on K905: less than
Note on K906: Chemical only, no E. coli
Note on K907: less than
Note on K955: less than
Note on K962: less than
Note on K992: Less than
Note on K1020: Less than
Note on K1021: Less than
Note on K1022: Less than
Note on K1078: less than
Note on K1080: less than
Note on K1083: less than
Note on K1122: less than
Note on K1133: less than
Note on K1143: less than
Note on K1147: less than
Note on K1193: Less than
Note on K1197: Less than
Note on K1200: Less than
Note on K1215: greater than
Note on K1216: Less than
Note on K1217: greater than
Note on K1218: greater than
Note on K1220: greater than
Note on K1221: greater than
Note on K1222: greater than
Note on K1223: greater than
Note on K1254: Janie Weiter: Less than
Note on K1258: Janie Weiter: Less than
Note on M247: Not a valid Geometric Mean
Note on O670: <2.0 ug/L
Note on O688: <2.0 ug/L
Note on O704: <2.0 ug/L
Note on O729: <2.0 ug/L
Note on O747: <2.0 ug/L
Note on O764: <2.0 ug/L
Note on O787: <2.0 ug/L
Note on O808: <2.0 ug/L
Note on O823: <2.0 ug/L
Note on O846: <2.0 ug/L
Note on O868: <2.0 ug/L
Note on O883: <2.0 ug/L
Note on O906: <2.0 ug/L
Note on O926: <2.0 ug/L
Note on O940: <2.0 ug/L
Note on O966: <2.0 ug/L
Note on O983: <2.0 ug/L
Note on O998: <2.0 ug/L
Note on O1022: <2.0 ug/L
Note on O1043: <2.0 ug/L
Note on O1056: <2.0 ug/L
Note on O1081: <2.0 ug/L
Note on O1099: <2.0 ug/L
Note on O1141: <2.0 ug/L
Note on O1158: <2.0 ug/L
Note on O1179: <2.0 ug/L
Note on O1202: <2.0 ug/L
Note on O1259: <2.0 ug/L
Note on O1280: <2.0 ug/L
Note on O1299: <2.0 ug/L
Note on Q670: <0.80 ug/L
Note on Q688: <0.80 ug/L
Note on Q704: <0.80 ug/L
Note on Q729: <0.8 ug/L
Note on Q747: <0.8 ug/L
Note on Q764: <0.8 ug/L
Note on Q787: <0.8 ug/L
Note on Q808: <1.0 ug/L
Note on Q823: <1.0 ug/L
Note on Q846: <1.0 ug/L
Note on Q868: <1.0 ug/L
Note on Q883: <1.0 ug/L
Note on Q906: <1.0 ug/L
Note on Q926: <1.0 ug/L
Note on Q940: <1.0 ug/L
Note on Q966: <1.0 ug/L
Note on Q983: <1.0 ug/L
Note on Q998: <1.0 ug/L
Note on Q1022: <1.0 ug/L
Note on Q1043: <1.0 ug/L
Note on Q1056: <1.0 ug/L
Note on Q1081: <1.0 ug/L
Note on Q1099: <1.0 ug/L
Note on Q1116: <1.0 ug/L
Note on Q1141: <1.0 ug/L
Note on Q1158: <1.0 ug/L
Note on Q1179: <1.0 ug/L
Note on Q1202: <1.0 ug/L
Note on Q1220: <1.0 ug/L
Note on Q1259: <1.0 ug/L
Note on Q1280: <1.0 ug/L
Note on Q1299: <1.0 ug/L
Note on R670: <2.0 ug/L
Note on R688: <2.0 ug/L
Note on R704: <2.0 ug/L
Note on R729: <10.0 ug/L
Note on R747: <10.0 ug/L
Note on R764: <10.0 ug/L
Note on R787: <10.0 ug/L
Note on R808: <10.0 ug/L
Note on R823: <10.0 ug/L
Note on R846: <10.0 ug/L
Note on R868: <10.0 ug/L
Note on R883: <10.0 ug/L
Note on R906: <10.0 ug/L
Note on R926: <10.0 ug/L
Note on R940: <10.0 ug/L
Note on R966: <10.0 ug/L
Note on R983: <10.0 ug/L
Note on R998: <10.0 ug/L
Note on R1022: <10.0 ug/L
Note on R1043: <10.0 ug/L
Note on R1056: <10.0 ug/L
Note on R1081: <10.0 ug/L
Note on R1099: <10.0 ug/L
Note on R1116: <10.0 ug/L
Note on R1141: <10.0 ug/L
Note on R1158: <10.0 ug/L
Note on R1179: <10.0 ug/L
Note on R1202: <10.0 ug/L
Note on R1220: <10.0 ug/L
Note on R1259: <10.0 ug/L
Note on R1280: <10.0 ug/L
Note on R1299: <10.0 ug/L
Note on S670: <40.0 ug/L
Note on S688: <40.0 ug/L
Note on S704: <40.0 ug/L
Note on S729: <40.0 ug/L
Note on S747: <40.0 ug/L
Note on S764: <40.0 ug/L
Note on S787: <40.0 ug/L
Note on S808: <40.0 ug/L
Note on S823: <40.0 ug/L
Note on S846: <40.0 ug/L
Note on S868: <40.0 ug/L
Note on S883: <40.0 ug/L
Note on S906: <40.0 ug/L
Note on S926: <40.0 ug/L
Note on S940: <40.0 ug/L
Note on S966: <40.0 ug/L
Note on S983: <40.0 ug/L
Note on S998: <40.0 ug/L
Note on S1022: <40.0 ug/L
Note on S1043: <40.0 ug/L
Note on S1056: <40.0 ug/L
Note on S1081: <40.0 ug/L
Note on S1099: <40.0 ug/L
Note on S1116: <40.0 ug/L
Note on S1141: <40.0 ug/L
Note on S1158: <40.0 ug/L
Note on S1179: <40.0 ug/L
Note on S1202: <40.0 ug/L
Note on S1220: <40.0 ug/L
Note on S1259: <40.0 ug/L
Note on S1280: <40.0 ug/L
Note on S1299: <40.0 ug/L
Note on T670: <4.0 ug/L
Note on T688: <4.0 ug/L
Note on T704: <4.0 ug/L
Note on T729: <4.0 ug/L
Note on T747: <4.0 ug/L
Note on T764: <4.0 ug/L
Note on T787: <4.0 ug/L
Note on T808: <12.0 ug/L
Note on T823: <12.0 ug/L
Note on T846: <12.0 ug/L
Note on T868: <12.0 ug/L
Note on T883: <12.0 ug/L
Note on T906: <12.0 ug/L
Note on T926: <12.0 ug/L
Note on T940: <12.0 ug/L
Note on T966: <12.0 ug/L
Note on T983: <12.0 ug/L
Note on T998: <12.0 ug/L
Note on T1022: <12.0 ug/L
Note on T1043: <12.0 ug/L
Note on T1056: <12.0 ug/L
Note on T1081: <12.0 ug/L
Note on T1099: <12.0 ug/L
Note on T1116: <12.0 ug/L
Note on T1141: <12.0 ug/L
Note on T1158: <12.0 ug/L
Note on T1179: <12.0 ug/L
Note on T1202: <12.0 ug/L
Note on T1220: <12.0 ug/L
Note on T1259: <12.0 ug/L
Note on T1280: <12.0 ug/L
Note on T1299: <12.0 ug/L
Note on U670: <4.0 ug/L
Note on U688: <4.0 ug/L
Note on U704: <4.0 ug/L
Note on U729: <0.4 ug/L
Note on U747: <0.4 ug/L
Note on U764: <0.4 ug/L
Note on U787: <0.4 ug/L
Note on U808: <0.4 ug/L
Note on U823: <0.4 ug/L
Note on U846: <0.4 ug/L
Note on U868: <0.4 ug/L
Note on U883: <0.4 ug/L
Note on U906: <0.4 ug/L
Note on U926: <0.4 ug/L
Note on U940: <0.4 ug/L
Note on U966: <0.4 ug/L
Note on U983: <0.4 ug/L
Note on U998: <0.4 ug/L
Note on U1022: <0.4 ug/L
Note on U1043: <0.4 ug/L
Note on U1056: <0.4 ug/L
Note on U1081: <0.4 ug/L
Note on U1099: <0.4 ug/L
Note on U1116: <0.4 ug/L
Note on U1141: <0.4 ug/L
Note on U1158: <0.4 ug/L
Note on U1179: <0.4 ug/L
Note on U1202: <0.4 ug/L
Note on U1220: <0.4 ug/L
Note on U1259: <0.4 ug/L
Note on U1280: <0.4 ug/L
Note on U1299: <0.4 ug/L
Note on V670: <2.0 ug/L
Note on V688: <2.0 ug/L
Note on V704: <2.0 ug/L
Note on V966: <5.0 ug/L
Note on V983: <5.0 ug/L
Note on V998: <5.0 ug/L
Note on V1022: <5.0 ug/L
Note on V1043: <5.0 ug/L
Note on V1056: <5.0 ug/L
Note on V1081: <5.0 ug/L
Note on V1099: <5.0 ug/L
Note on V1116: <5.0 ug/L
Note on V1141: <5.0 ug/L
Note on V1158: <5.0 ug/L
Note on V1179: <5.0 ug/L
Note on V1202: <5.0 ug/L
Note on V1220: <5.0 ug/L
Note on V1259: <5.0 ug/L
Note on V1280: <5.0 ug/L
Note on V1299: <5.0 ug/L
Note on W670: <55.0 ug/L
Note on W688: <55.0 ug/L
Note on W704: <55.0 ug/L
Note on W729: <50.0 ug/L
Note on W747: <50.0 ug/L
Note on W764: <50.0 ug/L
Note on W787: <50.0 ug/L
Note on W808: <50.0 ug/L
Note on W823: <50.0 ug/L
Note on W846: <50.0 ug/L
Note on W868: <50.0 ug/L
Note on W883: <50.0 ug/L
Note on W906: <50.0 ug/L
Note on W926: <50.0 ug/L
Note on W940: <50.0 ug/L
Note on W966: <50.0 ug/L
Note on W983: <50.0 ug/L
Note on W998: <50.0 ug/L
Note on W1022: <50.0 ug/L
Note on W1043: <50.0 ug/L
Note on W1056: <50.0 ug/L
Note on W1081: <50.0 ug/L
Note on W1099: <50.0 ug/L
Note on W1116: <50.0 ug/L
Note on W1141: <50.0 ug/L
Note on W1158: <50.0 ug/L
Note on W1179: <50.0 ug/L
Note on W1202: <50.0 ug/L
Note on W1220: <50.0 ug/L
Note on W1259: <50.0 ug/L
Note on W1280: <50.0 ug/L
Note on W1299: <50.0 ug/L
Note on Y670: <0.30 mg/L
Note on Y688: <0.30 mg/L
Note on Y704: <0.30 mg/L
Note on Y729: <0.30 mg/L
Note on Y764: <0.30 mg/L
Note on Y846: <0.30 mg/L
Note on Y906: <0.30 mg/L
Note on Y926: <0.30 mg/L
Note on Y940: <0.30 mg/L
Note on Y966: <0.30 mg/L
Note on Y983: <0.30 mg/L
Note on Y998: <0.30 mg/L
Note on Y1022: <0.30 mg/L
Note on Y1043: <0.30 mg/L
Note on Y1056: <0.30 mg/L
Note on Y1099: <0.30 mg/L
Note on Y1116: <0.30 mg/L
Note on Y1141: <0.30 mg/L
Note on Y1158: <0.30 mg/L
Note on Y1179: <0.30 mg/L
Note on Y1202: <0.30 mg/L
Note on Y1220: <0.30 mg/L
Note on Y1259: <0.30 mg/L
Note on Y1280: <0.30 mg/L
Note on Y1299: <0.30 mg/L
Note on Z570: User: out of hold time
Note on Z764: <0.50 mg/L
Note on Z926: <0.30 mg/L
Note on Z983: <0.30 mg/L
Note on Z1043: <0.30 mg/L
Note on Z1056: <0.30 mg/L
Note on Z1099: <0.30 mg/L
Note on Z1158: <0.30 mg/L
Note on Z1179: <0.30 mg/L
Note on Z1220: <0.30 mg/L
Note on AA670: <30.0 mg/L
Note on AA688: <30.0 mg/L
Note on AA704: <30.0 mg/L
Note on AA729: <0.30 mg/L
Note on AA747: <0.30 mg/L
Note on AA764: <30.0 mg/L
Note on AA787: <30.0 mg/L
Note on AA808: <30.0 mg/L
Note on AA846: <30.0 mg/L
Note on AA868: <30.0 mg/L
Note on AA883: <30.0 mg/L
Note on AA906: <30.0 mg/L
Note on AA926: <30.0 mg/L
Note on AA940: <30.0 mg/L
Note on AA966: <30.0 mg/L
Note on AA983: <30.0 mg/L
Note on AA1022: <30.0 mg/L
Note on AA1043: <30.0 mg/L
Note on AA1056: <30.0 mg/L
Note on AA1099: <30.0 mg/L
Note on AA1116: <30.0 mg/L
Note on AA1141: <30.0 mg/L
Note on AA1158: <30.0 mg/L
Note on AA1179: <30.0 mg/L
Note on AA1202: <30.0 mg/L
Note on AA1220: <30.0 mg/L
Note on AA1259: <30.0 mg/L
Note on AA1280: <30.0 mg/L
Note on AA1299: <30.0 mg/L
Note on AB1141: <6.0 mg/L
Note on AC688: <0.10 mg/L
Note on AC704: <0.10 mg/L
Note on AC764: <0.10 mg/L
Note on AC787: <0.10 mg/L
Note on AC846: <0.10 mg/L
Note on AC868: <0.10 mg/L
Note on AC883: <0.10 mg/L
Note on AC926: <0.10 mg/L
Note on AC940: <0.10 mg/L
Note on AC966: <0.10 mg/L
Note on AC983: <0.10 mg/L
Note on AC1022: <0.10 mg/L
Note on AC1043: <0.10 mg/L
Note on AC1056: <0.10 mg/L
Note on AC1099: <0.10 mg/L
Note on AC1116: <0.10 mg/L
Note on AC1141: <0.10 mg/L
Note on AC1158: <0.10 mg/L
Note on AC1280: <0.10 mg/L
Note on AC1299: <0.10 mg/L
Note on AE645: User: Bromodichloromethane
Note on AE646: User: Chloroform
Note on AE670: <0.50 ug/L for most components <2.0 ug/L for Methylene chloride
Note on AE688: <0.50 ug/L for most components <2.0 ug/L for Methylene chloride
Note on AE704: <0.50 ug/L for most components <2.0 ug/L for Methylene chloride
Note on AE729: <0.50 ug/L for most components <2.0 ug/L for Methylene chloride
Note on AE747: <0.50 ug/L for most components <2.0 ug/L for Methylene chloride
Note on AE764: <0.50 ug/L for most components <2.0 ug/L for Methylene chloride
Note on AE787: <0.50 ug/L for most components <2.0 ug/L for Methylene chloride
Note on AE808: <0.50 ug/L for most components <2.0 ug/L for Methylene chloride
Note on AE823: <0.50 ug/L for most components <2.0 ug/L for Methylene chloride
Note on AE846: <0.50 ug/L for most components <2.0 ug/L for Methylene chloride
Note on AE868: <0.50 ug/L for most components <2.0 ug/L for Methylene chloride
Note on AE883: <0.50 ug/L for most components <2.0 ug/L for Methylene chloride
Note on AE906: <0.50 ug/L for most components <2.0 ug/L for Methylene chloride
Note on AE926: <0.50 ug/L for most components <2.0 ug/L for Methylene chloride
Note on AE940: <0.50 ug/L for most components <2.0 ug/L for Methylene chloride
Note on AE966: <0.50 ug/L for most components <2.0 ug/L for Methylene chloride
Note on AE983: <0.50 ug/L for most components <2.0 ug/L for Methylene chloride
Note on AE998: <0.50 ug/L for most components <2.0 ug/L for Methylene chloride
Note on AE1022: <0.50 ug/L for most components <2.0 ug/L for Methylene chloride
Note on AE1043: <0.50 ug/L for most components <2.0 ug/L for Methylene chloride
Note on AE1056: <0.50 ug/L for most components <2.0 ug/L for Methylene chloride
Note on AE1099: <0.50 ug/L for most components <2.0 ug/L for Methylene chloride
Note on AE1116: <0.50 ug/L for most components <2.0 ug/L for Methylene chloride
Note on AE1141: <0.50 ug/L for most components <2.0 ug/L for Methylene chloride
Note on AE1158: <0.50 ug/L for most components <2.0 ug/L for Methylene chloride
Note on AE1179: <0.50 ug/L for most components <2.0 ug/L for Methylene chloride
Note on AE1202: <0.50 ug/L for most components <2.0 ug/L for Methylene chloride
Note on AE1220: <0.50 ug/L for most components <2.0 ug/L for Methylene chloride
Note on AE1259: <0.50 ug/L for most components <2.0 ug/L for Methylene chloride
Note on AE1280: <0.50 ug/L for most components <2.0 ug/L for Methylene chloride
Note on AE1299: <0.50 ug/L for most components <2.0 ug/L for Methylene chloride
Note on AF585: User: Manganese in ug/l
Note on AG585: User: Iron in ug/l
Note on AG688: <200 ug/L
Note on AG729: <200.0 ug/L
Note on AG787: <200.0 ug/L
Note on AG823: <200.0 ug/L
Note on AG846: <200.0 ug/L
Note on AG868: <200.0 ug/L
Note on AG926: <200.0 ug/L
Note on AG940: <200.0 ug/L
Note on AG983: <200.0 ug/L
Note on AG998: <200.0 ug/L
Note on AG1022: <200.0 ug/L
Note on AG1043: <200.0 ug/L
Note on AG1056: <200.0 ug/L
Note on AG1099: <200.0 ug/L
Note on AG1116: <200.0 ug/L
Note on AG1158: <200.0 ug/L
Note on AG1179: <200.0 ug/L
Note on AG1202: <200.0 ug/L
Note on AG1220: <200.0 ug/L
Note on AG1259: <200.0 ug/L
Note on AG1280: <200.0 ug/L
Note on AJ808: <3.0 ug/L
Note on AJ846: <3.0 ug/L
Note on AJ868: <3.0 ug/L
Note on AJ883: <3.0 ug/L
Note on AJ906: <3.0 ug/L
Note on AJ966: <3.0 ug/L
Note on AJ1081: <3.0 ug/L
Note on AJ1141: <3.0 ug/L
Note on AK729: <2.0 ug/L
Note on AK747: <2.0 ug/L
Note on AK764: <2.0 ug/L
Note on AK787: <2.0 ug/L
Note on AK808: <2.0 ug/L
Note on AK823: <2.0 ug/L
Note on AK846: <2.0 ug/L
Note on AK868: <2.0 ug/L
Note on AK883: <2.0 ug/L
Note on AK906: <2.0 ug/L
Note on AK926: <2.0 ug/L
Note on AK940: <2.0 ug/L
Note on AK966: <2.0 ug/L
Note on AK983: <2.0 ug/L
Note on AK998: <2.0 ug/L
Note on AK1022: <2.0 ug/L
Note on AK1043: <2.0 ug/L
Note on AK1056: <2.0 ug/L
Note on AK1081: <2.0 ug/L
Note on AK1099: <2.0 ug/L
Note on AK1116: <2.0 ug/L
Note on AK1141: <2.0 ug/L
Note on AK1158: <2.0 ug/L
Note on AK1179: <2.0 ug/L
Note on AK1202: <2.0 ug/L
Note on AK1220: <2.0 ug/L
Note on AK1259: <2.0 ug/L
Note on AK1280: <2.0 ug/L
Note on AK1299: <2.0 ug/L
Note on AL729: <1.0 ug/L
Note on AL747: <1.0 ug/L
Note on AL764: <1.0 ug/L
Note on AL787: <1.0 ug/L
Note on AL808: <1.0 ug/L
Note on AL823: <1.0 ug/L
Note on AL846: <1.0 ug/L
Note on AL868: <1.0 ug/L
Note on AL883: <1.0 ug/L
Note on AL906: <1.0 ug/L
Note on AL926: <1.0 ug/L
Note on AL940: <1.0 ug/L
Note on AL966: <1.0 ug/L
Note on AL983: <1.0 ug/L
Note on AL998: <1.0 ug/L
Note on AL1022: <1.0 ug/L
Note on AL1043: <1.0 ug/L
Note on AL1056: <1.0 ug/L
Note on AL1081: <1.0 ug/L
Note on AL1099: <1.0 ug/L
Note on AL1116: <1.0 ug/L
Note on AL1141: <1.0 ug/L
Note on AL1158: <1.0 ug/L
Note on AL1179: <1.0 ug/L
Note on AL1202: <1.0 ug/L
Note on AL1220: <1.0 ug/L
Note on AL1259: <1.0 ug/L
Note on AL1280: <1.0 ug/L
Note on AL1299: <1.0 ug/L

## Eagle Creek @ Lafayette
Eagle Creek at Lafayette Rd. |  |  |  | N39 53 16.0 W86 18 00.7 | [5 empty] | 39.8878 | -86.3069 |  |  |  | 16 S 559832 4415536
Date | Time | SpCond | TDS | DO | pH | Temp | Redox | Depth | Batt | E. Coli | average | geo. mean |  | Arsenic | Barium | Cadmium | Chromium | Copper | Lead | Mercury | Nickel | Zinc | Chloride | NO2 | NO3 | PO4 | S04 | NH3 | Hardness | VOCs | Manganese | Iron | Calcium | Magnesium | Molybdenum | Thallium | Selenium
| HHMMSS | uS/cm | g/l | mg/l | units | deg C | mV | feet | volts | MPN/100mL
2004-01-07 | 113804 | 506 | 0.3241 | 12.58 | 6.71 | 0.38 | N/A | 0.87 | 7.3 | 677
2004-01-15 | 114142 | 740 | 0.4739 | 13.88 | 7.82 | 0.67 | N/A | 0.92 | 0 | 41
2004-01-21 | 110544 | 726 | 0.4651 | 13.48 | 7.71 | 0.05 | N/A | 1.08 | 7.7 | 95
2004-01-27 |  |  |  |  | frozen
2004-01-29 |  |  |  |  | frozen | [5 empty] | 271 | 138.1546 | Jan.04
2004-02-03 |  |  |  |  | frozen
2004-02-05 |  |  |  |  | frozen
2004-02-10 | 103022 | 876 | 0.5607 | 11.93 | 7.69 | 0.76 | N/A | 1.69 | 0 | 63
2004-02-18 | 105331 | 834 | 0.534 | 13.15 | 7.21 | 0.84 | N/A | 0.49 | 0 | 74
2004-02-24 | 112129 | 570 | 0.365 | 11.63 | 7.27 | 4.36 | N/A | 6.8 | 7.6 | 173 | 103.3333 | 119.0432 | Feb.04
2004-03-02 | 111125 | 529 | 0.339 | 11.55 | 7.3 | 6.88 | N/A | 0.78 | 0 | 249
2004-03-15 | 111935 | 722 | 0.462 | 10.07 | 7.47 | 6.56 | N/A | 3.2 | 7.4 | 30
2004-03-17 | 105031 | 770 | 0.4933 | 11.29 | 7.29 | 4.21 | N/A | 0.84 | 0 | 41 |  |  |  | <DL | 66.5 | <DL | <DL | <DL | <DL | <DL | 1 | <DL | 69 | <DL | 1.5 | <DL | 36 | <DL | 405 | <DL
2004-03-25 | 105101 | 713 | 0.456 | 8.3 | 7.37 | 10.05 | N/A | 3.5 | 7.6 | 63
2004-03-30 | 105112 | 641 | 0.4108 | 10.13 | 7.47 | 11.79 | N/A | 0.3 | 0 | 146 | 105.8 | 77.6175 | Mar.04
2004-04-12 | 110522 | #VALUE! | #VALUE! | ### | ### | ### | N/A | ### | ### | 86
2004-04-19 | 104702 | 728 | 0.466 | 9.62 | 8.21 | 18.97 | N/A | 0.6 | 7.5 | 31
2004-04-22 | 102241 | #VALUE! | #VALUE! | ### | 8.02 | 15.71 | N/A | ### | 7.8 | 122
2004-04-26 | 103816 | 722 | 0.4624 | 8.56 | 7.97 | 15.67 | N/A | 0.98 | 0 | 295
2004-04-29 | 111316 | 747 | 0.478 | 10.52 | 8.05 | 15.38 | N/A | 1.6 | 7.9 | 62 | 119.2 | 90.1336 | Apr.04
2004-05-04 | 110156 | 756 | 0.484 | 9.89 | 7.46 | 13.8 | N/A | 1 | 7.3 | 148
2004-05-13 | 102245 | 820 | 0.5248 | 8.35 | 7.87 | 22.97 | N/A | 2.05 | 0 | 201
2004-05-17 | 115255 | 786 | 0.5031 | 7.3 | 7.87 | 19.17 | N/A | 1.12 | 0 | 259
2004-05-18 | 110546 | 801 | 0.513 | 5.68 | 7.41 | 21.32 | N/A | 0.29 | 0 | 565
2004-05-24 | 111257 | 627 | 0.401 | 5.92 | 7.43 | 21.11 | N/A | 0.7 | 7.8 | 6867 | 1608 | 495.581 | May.04
2004-06-03 | 103802 | 683 | 0.4376 | 7.34 | 7.44 | 18.25 | N/A | 1.06 | 7.8 | 689
2004-06-08 | 100104 | 771 | 0.4933 | 8.36 | 7.95 | 22.49 | N/A | 2.71 | 7.8 | 158
2004-06-14 | 103934 | 550 | 0.352 | 7.4 | 7.87 | 21.65 | N/A | 1.8 | 7.6 | 794
2004-06-21 | 111753 | 717 | 0.459 | 7.51 | 7.47 | 20.58 | N/A | 1.06 | 0 | 576
2004-06-24 | 102950 | 757 | 0.4848 | 6.04 | 7.46 | 21.19 | N/A | 1.23 | 7.5 | 185 | 480.4 | 391.614 | Jun.04
2004-07-01 | 111841 | 774 | 0.4955 | 9.92 | 8.04 | 23.52 | N/A | 0.85 | 0 | 134
2004-07-07 | 102533 | 769 | 0.4925 | 5.53 | 8.1 | 25.93 | N/A | 0.79 | 7.6 | 84
2004-07-15 | 101052 | 766 | 0.4904 | 6.86 | 7.9 | 25.05 | N/A | 1.43 | 0
2004-07-19 | 111824 | 857 | 0.548 | 8.81 | 8.17 | 25.06 | N/A | 0.7 | 7.6 | 31
2004-07-22 | 110110 | 830 | 0.5316 | 8.89 | 8.03 | 26.54 | N/A | 0.79 | 0 | 341 | 147.5 | 104.442 | Jul.04 | 2.4 | 72.8 | <DL | <DL | <DL | <DL | <DL | 1.9 | <DL | 95 | <DL | 0.5 | <DL | 41 | <DL | 264 | <DL
2004-08-02 | 110408 | 902 | 0.5774 | 8.05 | 7.86 | 25.69 | N/A | 0.96 | 0 | 98
2004-08-05 | 104910 | 906 | 0.5801 | 5.49 | 7.66 | 23.3 | N/A | 2.86 | 0 | 359
2004-08-10 | 104218 | 851 | 0.545 | 13.52 | 8.16 | 24.83 | N/A | 1.03 | 0 | 121
2004-08-18 | 103451 | 1085 | 0.694 | 8.04 | 8.08 | 23.51 | N/A | 0.8 | 7.8 | 96
2004-08-30 | 101313 | 858 | 0.5492 | 4.54 | 7.58 | 22.46 | N/A | 2.52 | 8 | 63 | 147.4 | 120.8213 | Aug.04
2004-09-09 | 104852 | 1017 | 0.6509 | 7.06 | 7.92 | 21.35 | N/A | 0.09 | 0 | 74
2004-09-15 | 102946 | 1082 | 0.6924 | 6.73 | 7.89 | 23.78 | N/A | 0.08 | 7.9 | 52
2004-09-20 | 102949 | 1145 | 0.7329 | 8.82 | 7.85 | 19.3 | N/A | 1.35 | 8 | 10
2004-09-23 | 100739 | 1168 | 0.7477 | 8.21 | 7.84 | 20.92 | N/A | 0.67 | 0 | 107
2004-09-28 | 110615 | 1173 | 0.7504 | 7.5 | 7.76 | 18.77 | N/A | 0.8 | 7.6 | 135 | 75.6 | 56.1036 | Sept.04
2004-10-05 | 101319 | 1245 | 0.797 | 9.66 | 7.74 | 13.65 | N/A | 0.5 | 7.7 | 52
2004-10-14 | 110203 | 1303 | 0.834 | 5.92 | 7.43 | 13.48 | N/A | 0 | 7.9 | 384
2004-10-19 | 104500 | #VALUE! | #VALUE! | ### | ### | ### | N/A | ### | ### | 7270 |  |  |  | 1.5 | 55.6 | <DL | <DL | <DL | <DL | <DL | 1.7 | <DL | 98 | <DL | 1.4 | 0.37 | 46 | <DL | 238 | <DL
2004-10-21 | 111453 | 868 | 0.5561 | 7.43 | 7.46 | 12.41 | N/A | 0.79 | 0 | 265
2004-10-26 | 105336 | 956 | 0.612 | 6.34 | 7.51 | 12.96 | N/A | 1 | 7.6 | 179 | 1630 | 369.4822 | Oct.04
2004-11-02 |  | #VALUE! | #VALUE! | ### | ### | ### | N/A | ### | ### | 1145
2004-11-04 |  | #VALUE! | #VALUE! | ### | ### | ### | N/A | ### | ### | 504
2004-11-08 | 104105 | 1037 | 0.664 | 8.88 | 7.43 | 8.81 | N/A | 0.17 | 0 | 135
2004-11-16 | 104507 | 957 | 0.612 | 10.89 | 7.75 | 8.32 | N/A | 0.2 | 7.4 | 74
2004-11-22 | 111254 | 1004 | 0.6425 | 10.21 | 7.67 | 10.7 | N/A | 0.08 | 0 | 31 | 377.8 | 178.0052 | Nov.04
2004-11-30 | 110117 | 694 | 0.444 | 10.56 | 7.83 | 6.37 | N/A | 0.6 | 7.6 | 419
2004-12-02 | 104110 | 574 | 0.367 | 10.18 | 7.9 | 5.51 | N/A | 0.4 | 7.7 | 1223
2004-12-08 | 100215 | 444 | 0.2847 | 9.45 | 7.7 | 8.58 | N/A | 1.54 | 0 | 2909
2004-12-15 | 101904 | 751 | 0.4807 | 14.95 | 7.74 | 0.48 | N/A | 0.64 | 7.7 | 211
2004-12-20 | 102542 | 1600 | 0.01 | 14.82 | 7.5 | -0.33 | N/A | 0 | 8 | 199 | 992.2 | 574.5184 | Dec.04
2005-01-05 | 103524 | 273 | 0.175 | 10.93 | 7.71 | 5.2 | N/A | 0.5 | 7.7 | 1782
2005-01-11 | 104003 | 548 | 0.351 | 11.2 | 7.76 | 5.28 | N/A | 0.1 | 7.7 | 676
2005-01-19 | 111015 | 598 | 0.383 | 12.24 | 7.72 | 0.21 | N/A | 1.1 | 7.7 | 135
2005-01-25 | 103854 | 768 | 0.491 | 12.55 | 7.77 | 0.46 | N/A | 0.2 | 7.6 | 74
2005-01-31 | 113053 | 816 | 0.5222 | 14.21 | 7.76 | 1.59 | N/A | 0.57 | 7.6 | 63 | 546 | 237.6578 | Jan.05
2005-02-01 | 105955 | 770 | 0.4928 | 14.07 | 7.83 | 0.78 | N/A | 0.03 | 7.6 | 41
2005-02-07 | 102259 | 663 | 0.4248 | 12.07 | 7.78 | 4.9 | N/A | 0.91 | 7.8 | 504
2005-02-10 | 104932 | 510 | 0.3266 | 13.61 | 7.94 | 2.6 | N/A | 0.01 | 7.6 | 457
2005-02-16 | 100947 | 459 | 0.2939 | 11.97 | 7.85 | 5.13 | N/A | 0.29 | 7.6 | 816
2005-02-21 | 110108 | 655 | 0.4192 | 12.39 | 7.85 | 5.29 | N/A | 0.1 | 7.9 | 379 | 439.4 | 311.2376 | Feb.05
2005-03-03 | 112554 | 714 | 0.4572 | 14.39 | 7.79 | 1.64 | N/A | 1.27 | 7.5 | 30
2005-03-07 | 120437 | 710 | 0.4544 | 14.05 | 7.93 | 8.19 | N/A | 0.69 | 7.6 | 63
2005-03-16 | 102717 | 767 | 0.4911 | 12.4 | 7.88 | 4.37 | N/A | 0.12 | 7.9 | 31 |  |  |  | <DL | 67.8 | <DL | <DL | <DL | <DL | <DL | 1.6 | <DL | 59 | 2 | <DL | <DL | 21 | <DL | 225 | <DL
2005-03-24 | 100112 | 745 | 0.4772 | 11.13 | 7.92 | 4.49 | N/A | 0.5 | 7.7 | 63
2005-03-30 | 110533 | 693 | 0.444 | 9.39 | 8.09 | 11.38 | N/A | 0.07 | 7.6 | 20 | 41.4 | 37.4661 | Mar.05
2005-04-04 | 112616 | 692 | 0.4433 | 8.24 | 7.97 | 11.24 | N/A | 1.52 | 8 | 20
2005-04-14 | 101701 | 690 | 0.4418 | 9.04 | 8.04 | 12.27 | N/A | 0.21 | 7.8 | 171
2005-04-20 | 104053 | 734 | 0.47 | 8.87 | 8.14 | 19.13 | N/A | 1.9 | 7.7 | 20
2005-04-25 | 101638 | 575 | 0.368 | 9.22 | 7.95 | 9.13 | N/A | 0.6 | 8.1 | 959
2005-04-28 | 101709 | 595 | 0.3812 | 10.11 | 7.89 | 10.77 | N/A | 0.58 | 8.1 | 41 | 242.2 | 76.901 | Apr.05
2005-05-04 | 105628 | 705 | 0.451 | 10.36 | 8.11 | 12.02 | N/A | 0.3 | 7.7 | 119
2005-05-09 | 105153 | 717.1 | 0.459 | 7.26 | 7.97 | 19.34 | N/A | 1.57 | 0 | 31
2005-05-12 | 102824 | 748 | 0.479 | 6.35 | 7.92 | 18.35 | N/A | 0.7 | 7.6 | 148
2005-05-18 | 94112 | 685.6 | 0.4388 | 7.06 | 8 | 16.76 | N/A | 0.45 | 7.6 | 175
2005-05-23 | 110732 | 639.2 | 0.4091 | 6.57 | 7.91 | 18.8 | N/A | 0.38 | 7.5 | 292 | 153 | 122.7773 | May.05
2005-06-09 | 100532 | 854 | 0.547 | 4.96 | 7.85 | 25.72 | N/A | 1.3 | 7.6 | 74
2005-06-15 | 101238 | 610.2 | 0.3906 | 6.36 | 7.99 | 21.54 | N/A | 0.02 | 8.1 | 2613
2005-06-20 | 103013 | 829.9 | 0.5311 | 8.35 | 8.01 | 21.53 | N/A | 0.33 | 7.9 | 243
2005-06-27 | 113725 | 1024 | 0.6555 | 7.6 | 8.15 | 26.82 | N/A | 1.87 | 7.4 | 85
2005-06-29 | 100914 | 723.4 | 0.463 | 4.1 | 7.62 | 24.67 | N/A | 1.12 | 7.6 | 24192 | 5441.4 | 626.6335 | June.05
2005-07-07 | 105402 | 693 | 0.444 | 7.54 | 8.3 | 26.51 | N/A | 0.6 | 7.7 | 74 |  |  |  | 1.6 | 77.8 | <DL | <DL | <DL | 11.1 | <DL | 2.4 | <DL | 71 | <DL | 2.1 | <DL | 18 | <DL | 321 | <DL
2005-07-11 | 112101 | 721.2 | 0.4616 | 10.99 | 8.23 | 25.49 | N/A | 1.39 | 7.4 | 586
2005-07-14 | 95240 | 804.4 | 0.5148 | 6.84 | 7.93 | 23.87 | N/A | 0.27 | 7.5 | 122
2005-07-19 | 102852 | 434.6 | 0.2781 | 7.05 | 8.09 | 26.37 | N/A | 0.48 | 7.5 | 697
2005-07-27 | 103251 | 258 | 0.165 | 5.99 | 7.75 | 23.4 | N/A | 0.8 | 7.7 | 12997 | 2895.2 | 544.6444 | July.05
2005-08-04 | 100144 | 599.9 | 0.384 | 8.41 | 8.08 | 27.34 | N/A | 0.43 | 7.7 | 408
2005-08-10 | 100137 | 604.5 | 0.3869 | 6.24 | 7.82 | 26.49 | N/A | 1.4 | 7.7 | 134
2005-08-17 | 101014 | 630.9 | 0.4038 | 6.76 | 8.04 | 24.45 | N/A | 0.64 | 7.8 | 171
2005-08-25 | 103117 | 900.9 | 0.5766 | 6.69 | 8.23 | 24.78 | N/A | 0.24 | 7.7 | 63
2005-08-30 | 102858 | 892.8 | 0.5714 | 10.65 | 8.11 | 24.49 | N/A | 0.52 | 7.5 | 160 | 187.2 | 156.619 | Aug.05
2005-09-13 | 103757 | 1002 | 0.641 | 8.88 | 8.33 | 24.99 | N/A | 0.5 | 7.8 | 148
2005-09-15 | 104634 | 1024 | 0.655 | 5.35 | 8.1 | 24.07 | N/A | 0.6 | 7.8 | 281
2005-09-19 | 103842 | 748.2 | 0.4789 | 5.75 | 7.76 | 20.67 | N/A | 0.68 | 7.4 | 275
2005-09-21 | 103651 | 622.3 | 0.3983 | 6.09 | 7.89 | 20.74 | N/A | 0.88 | 8 | 988
2005-09-29 | 101801 | 543.6 | 0.3479 | 6.73 | 7.91 | 17.11 | N/A | 0.62 | 7.6 | 3654 | 1069.2 | 528.6464 | Sept.05
2005-10-06 | 102349 | 765.7 | 0.49 | 6.22 | 8.03 | 20.08 | N/A | 0.49 | 7.6 | 377
2005-10-12 | 101334 | 835.4 | 0.5346 | 8.85 | 8.17 | 15.58 | N/A | 0.21 | 7.7 | 122 |  |  |  | 1.2 | 76.5 | <DL | 8.4 | <DL | <DL | <DL | 4.8 | <DL | 75 | <DL | 2 | <DL | 19 | <DL | 294 | <DL
2005-10-17 | 113147 | 936 | 0.599 | 8.59 | 7.98 | 13.27 | N/A | 0.6 | 7.9 | 109
2005-10-24 | 111353 | 858.5 | 0.5494 | 9.16 | 8.07 | 10.2 | N/A | 0.09 | 7.6 | 121
2005-10-27 | 100924 | 901 | 0.5766 | 9.51 | 7.84 | 9.73 | N/A | 1.17 | 7.4 | 74 | 160.6 | 135.0296 | Oct.05
2005-11-01 | 111501 | 952 | 0.609 | 10.01 | 8.16 | 11.83 | N/A | 0 | 7.7 | 108
2005-11-02 | 111242 | 917.1 | 0.5869 | 9.17 | 7.85 | 10.52 | N/A | 0.81 | 7.1 | 161
2005-11-10 | 95938 | 916.1 | 0.5863 | 8.24 | 7.57 | 10.39 | N/A | 0.79 | 7.8 | 95
2005-11-16 | 112228 | 267.2 | 0.171 | 8.54 | 7.67 | 9.55 | N/A | 1.47 | 7.3 | 8164
2005-11-29 | 105824 | 688.8 | 0.4409 | 10.67 | 7.78 | 7.92 | N/A | 0.37 | 6.9 | 683 | 1842.2 | 391.6151 | Nov.05
2005-12-06 |  |  |  |  | frozen
2005-12-08 |  |  |  |  | frozen
2005-12-14 |  |  |  |  | frozen
2005-12-19 |  |  |  |  | frozen
2005-12-22 |  |  |  |  | frozen | [5 empty] | #DIV/0! | #NUM! | Dec.05
2006-01-04 | 103905 | 546 | 0.3494 | 9.38 | 7.88 | 7.08 | N/A | 0.84 | 7.5 | 495
2006-01-11 | 104346 | 753.9 | 0.4825 | 12.67 | 7.97 | 5.73 | N/A | 0.05 | 7.3 | 379
2006-01-17 | 104237 | 650.6 | 0.4164 | 13.13 | 7.96 | 6.24 | N/A | 0.62 | 7.9 | 1187
2006-01-19 | 104445 | 706.6 | 0.4522 | 12.86 | 7.99 | 3.98 | N/A | 0.45 | 7.2 | 345
2006-01-25 | 111342 | 661.3 | 0.4232 | 13.33 | 8 | 3.36 | N/A | 0.87 | 7.4 | 120 | 505.2 | 391.6869 | Jan.06
2006-02-02 | 110523 | 647 | 0.414 | 12.81 | 7.99 | 5.36 | N/A | 0.1 | 7.8 | 98
2006-02-07 | 115959 | 639.2 | 0.4091 | 13.93 | 8.35 | 2.02 | N/A | 0.53 | 7.4 | 97
2006-02-15 | 102859 | 734.1 | 0.4699 | 10.96 | 8.44 | 4.18 | N/A | 0.61 | 7.4 | 98
2006-02-23 | 110843 | 682.4 | 0.4367 | 13.81 | 7.94 | 4.33 | N/A | 0.11 | 7.5 | 134
2006-02-27 | 120658 | 722 | 0.462 | 13.29 | 7.83 | 3.88 | N/A | 0.6 | 7.5 | 226 | 130.6 | 123.0516 | Feb.06
2006-03-08 | 104407 | 756 | 0.484 | 11.08 | 8.54 | 5.31 | N/A | 0.8 | 7.6 | 135
2006-03-13 | 115608 | 541 | 0.3463 | 7.68 | 7.53 | 13.78 | N/A | 0.74 | 7.5 | 733
2006-03-16 | 115014 | 620.6 | 0.3972 | 10.64 | 8.02 | 7.7 | N/A | 0.16 | 7.7 | 134
2006-03-21 | [5 empty] | Cancelled due to snowstorm
2006-03-27 | 102953 | 690.5 | 0.4419 | 13.56 | 7.97 | 5.63 | N/A | 0.89 | 7.7 | 74 | 269 | 185.856 | Mar.06 | <DL | 59.7 | <DL | <DL | <DL | <DL | <DL | <DL | <DL | 38 | NT | NT | NT | 24 | <DL | 320 | <DL
2006-04-06 | 103850 | 648.3 | 0.4149 | 9.26 | 8.36 | 9.8 | N/A | 1.03 | 7.7 | 52
2006-04-10 | 110451 | 657.8 | 0.421 | 9.34 | 7.99 | 10.57 | N/A | 0.03 | 7.4 | 109
2006-04-13 | 105817 | 693.7 | 0.444 | 6.91 | 7.86 | 15.77 | N/A | 1.75 | 7.4 | 85
2006-04-19 | 104816 | 568.7 | 0.364 | 8.45 | 7.93 | 14.76 | N/A | 0.36 | 6.9 | 512
2006-04-25 | 105556 | 554 | 0.3546 | 7.83 | 7.75 | 15.32 | N/A | 0.11 | 7.6 | 317 | 215 | 150.8814 | Apr.06
2006-05-03 | 110808 | 618 | 0.395 | 6.47 | 8.08 | 15.8 | N/A | 1.2 | 7.8 | 2098
2006-05-08 | 114513 | 724 | 0.463 | 7.5 | 7.84 | 16.86 | N/A | 1 | 7.7 | 52
2006-05-17 | 104612 | 648.9 | 0.4153 | 8.58 | 8.05 | 14.59 | N/A | 0.34 | 7 | 119
2006-05-22 | 112625 | 693.8 | 0.4441 | 7.88 | 8.05 | 15.17 | N/A | 0.94 | 7.4 | 298
2006-06-01 | 105406 | 726.6 | 0.4651 | 4.15 | 7.83 | 23.93 | N/A | 0.4 | 7.5 | 354 | 584.2 | 267.4946 | May.06
2006-06-05 | 114229 | 589.1 | 0.377 | 5.53 | 7.92 | 20.83 | N/A | 0.37 | 7.5 | 195
2006-06-14 | 105955 | 765 | 0.4896 | 7.19 | 7.8 | 20.15 | N/A | 0.34 | 7.7 | 97
2006-06-22 | 103529 | 630.2 | 0.4033 | 6.85 | 7.93 | 25.36 | N/A | 0.23 | 7.4 | 547
2006-06-28 | 114908 | 560 | 0.358 | 7.03 | 8.05 | 23.74 | N/A | 0.3 | 7.7 | 1553 | 549.2 | 355.6261 | Jun.06
2006-07-06 | 105658 | 730.3 | 0.4674 | 7.82 | 7.96 | 22.85 | N/A | 0.17 | 7.3 | 135
2006-07-13 | 103910 | 352.1 | 0.2253 | 6.45 | 7.7 | 22.22 | N/A | 0.42 | 7.6 | 5475
2006-07-18 | 102842 | 616.3 | 0.3945 | 9.46 | 8.16 | 27.08 | N/A | 0.12 | 7.3 | 246 |  |  |  | 2 | 61.7 | <DL | <DL | <DL | <DL | <DL | <DL | <DL | 47 | <DL | 2.1 | <DL | 25.1 | <DL | 246 | <DL
2006-07-24 | 121947 | 0.1 | 0.0001 | 9.01 | 8.03 | 25.19 | N/A | 0.47 | 7.6 | 161
2006-07-27 | 104659 | 732.3 | 0.4687 | 9.13 | 8.17 | 25.67 | N/A | 0.09 | 7.1 | 185 | 1240.4 | 352.152 | Jul.06
2006-08-01 | 102515 | 289.7 | 0.1854 | 9.23 | 8.36 | 28.94 | N/A | 0.55 | 7.7 | 134
2006-08-07 | 104947 | 650.2 | 0.4161 | 7.49 | 8.24 | 27.42 | N/A | 0.1 | 7.6 | 305
2006-08-16 | 101444 | 646.3 | 0.4136 | 7.02 | 8.08 | 22.61 | N/A | 0.3 | 7.5 | 413
2006-08-24 | 105021 | 848.6 | 0.5431 | 8.99 | 8.23 | 23.11 | N/A | 0.41 | 7.5 | 131
2006-08-29 | 105445 | 368.1 | 0.2356 | 6.63 | 7.86 | 22.23 | N/A | 0.61 | 7.6 | 4611 | 1118.8 | 399.6541 | Aug.06
2006-09-12 | 104347 | 775.6 | 0.4962 | 5.45 | 7.97 | 20.4 | N/A | 0.16 | 7.2 | 7270
2006-09-14 | 121445 | 444 | 0.284 | 7.83 | 7.9 | 18.9 | N/A | 0.1 | 7.7 | 2851
2006-09-19 | 102603 | 442.9 | 0.2834 | 7.98 | 7.88 | 16.98 | N/A | 0.1 | 7.4 | 6867
2006-09-21 | 91637 | 607 | 0.388 | 9.37 | 7.99 | 13.97 | N/A | 0.1 | 7.3 | 657
2006-09-27 | 101657 | 680.9 | 0.4358 | 5.61 | 7.94 | 15.85 | N/A | 0.4 | 7.3 | 243 | 3577.6 | 1867.6439 | Sept.06
2006-10-02 | 113118 | 776 | 0.497 | 7 | 7.96 | 16.12 | N/A | 0.9 | 7.7 | 3255
2006-10-11 | 103737 | 795 | 0.509 | 7.83 | 7.94 | 16.02 | N/A | 0.5 | 7.6 | 323
2006-10-17 | 111227 | 325.6 | 0.2084 | 8.79 | 7.53 | 11.64 | N/A | 0.4 | 7.3 | 6867 |  |  |  | 2.1 | 52.4 | <DL | <DL | 21.3 | 2.8 | <DL | 2.7 | <DL | 17.1 | <DL | 1.9 | <DL | 13.4 | 0.2 | 226 | <DL
2006-10-25 | 104332 | 693.8 | 0.444 | 10.72 | 7.86 | 6.9 | N/A | 0.38 | 7.5 | 148
2006-10-30 | 105530 | 528.7 | 0.3383 | 10.08 | 7.78 | 10.17 | N/A | 0.04 | 7.4 | 327 | 2184 | 810.3376 | Oct.06
2006-11-06 | 113232 | 761.9 | 0.4876 | 8.88 | 7.75 | 9.68 | N/A | 0.49 | 7.2 | 86
2006-11-09 | 112214 | 613 | 0.392 | 10.12 | 7.86 | 11.23 | N/A | 0.6 | 7.7 | 253
2006-11-15 | 124537 | 677 | 0.433 | 10.02 | 8.04 | 8.6 | N/A | 1 | 7.8 | 110
2006-11-20 | 110317 | 374 | 0.24 | 10.18 | 7.64 | 7.91 | N/A | 0.3 | 7.4 | 317
2006-11-27 | 131919 | 709 | 0.454 | 10.52 | 8.04 | 9.83 | N/A | 0.2 | 7.9 | 327 | 218.6 | 190.0744 | Nov.06
2006-12-05 | 110113 | 569.2 | 0.3643 | 11.88 | 7.66 | 1.81 | N/A | 0.49 | 7.1 | 1266
2006-12-07 | 104433 | 598.2 | 0.3829 | 10.19 | 8.01 | 2.67 | N/A | 0.17 | 7.4 | 794
2006-12-11 | 105935 | 736.6 | 0.4714 | 10.88 | 7.85 | 4.51 | N/A | 1.3 | 7.6 | 601
2006-12-13 | 105032 | 0.4011 | 0.2567 | ### | 7.85 | 6.58 | N/A | 0.9 | 7.1 | 1421
2006-12-19 | 102421 | 663.8 | 0.4248 | 9.58 | 7.65 | 6.13 | N/A | 1.04 | 7.3 | 341 | 884.6 | 782.1597 | Dec.06
2007-01-03 | 103447 | 540 | 0.346 | 10.92 | 7.75 | 6.67 | N/A | 0.3 | 7.1 | 246
2007-01-10 | 104403 | 578 | 0.37 | 12.14 | 8.12 | 2.93 | N/A | 0.5 | 7.6 | 374
2007-01-16 | 101329 | 324 | 0.207 | 11.04 | 8.14 | 3.3 | N/A | 1.5 | 8.1 | 620
2007-01-24 | 105749 | 675.8 | 0.4325 | 11.64 | 7.97 | 3.18 | N/A | 0.49 | 7.5 | 345
2007-01-29 | 114452 | 1.4 | 0.0009 | 14.17 | 7.85 | -0.21 | N/A | 0.86 | 7.5 | 295 | 376 | 357.082 | Jan.07
2007-02-01 | 110309 | 723.6 | 0.4633 | 12.98 | 7.87 | 0.06 | N/A | 0.72 | 7.2 | 213
2007-02-06 |  |  |  |  | frozen, no sample
2007-02-14 |  |  |  |  | Inclement weather, no samples
2007-02-22 |  |  |  |  | Inclement weather, no samples
2007-02-26 | 110855 | 293 | 0.188 | 15.53 | 7.8 | 0.72 | N/A | 4.7 | 7.7 | 563 | 388 | 346.2932 | Feb.07
2007-03-07 | 104105 | 558.3 | 0.3573 | 12.54 | 7.77 | 2.45 | N/A | 0.56 | 7 | 399
2007-03-12 | 112411 | 574 | 0.367 | 10.33 | 7.7 | 6.7 | N/A | 1.1 | 7.6 | 269
2007-03-15 | 113922 | 267.9 | 0.1714 | 10.29 | 7.7 | 7.33 | N/A | 0.44 | 7.6 | 6131
2007-03-20 | 103511 | 487.6 | 0.3121 | 10.46 | 7.14 | 6.1 | N/A | 0.9 | 7.7 | 546 |  |  |  | <DL | 49.5 | <DL | <DL | 22.4 | <DL | <DL | <DL | <DL | 31 | <DL | 2.3 | 0.69 | 22.6 | <DL | 206 | <DL
2007-03-26 | 113637 | 455 | 0.2912 | 9.34 | 7.59 | 14.36 | N/A | 0.62 | 6.8 | 309 | 1530.8 | 644.2902 | Mar.07
2007-04-05 | 115448 | 567 | 0.3629 | 11.11 | 7.86 | 6.49 | N/A | 0.44 | 7.3 | 842
2007-04-09 | 110650 | 654.9 | 0.4191 | 11.81 | 7.86 | 6.39 | N/A | 0.05 | 7.3 | 148
2007-04-12 | 123539 | 482.2 | 0.3086 | 8.48 | 8.05 | 6.56 | N/A | 0.83 | 7.3 | 2143
2007-04-18 | 111207 | 572.9 | 0.3667 | 7.05 | 7.76 | 11.72 | N/A | 0.45 | 7.3 | 408
2007-04-26 | 105938 | 659 | 0.4218 | 7.84 | 7.93 | 15.47 | N/A | 0.42 | 7.6 | 253 | 758.8 | 487.6131 | Apr.07
2007-05-02 | 105952 | 682 | 0.436 | 6.3 | 7.7 | 19.25 | N/A | 0.1 | 7.7 | 175
2007-05-07 | 112306 | 739.6 | 0.4733 | 7.71 | 8.01 | 17.26 | N/A | 1.62 | 7.5 | 63
2007-05-10 | 121103 | 485.1 | 0.3105 | 5.94 | 7.53 | 22.58 | N/A | 0.22 | 7.7 | 10
2007-05-16 | 114003 | 769.5 | 0.4925 | 6.95 | 7.79 | 19.09 | N/A | 0.22 | 7.7 | 226
2007-05-21 | 125946 | 765.2 | 0.4897 | 8.31 | 7.78 | 23.28 | N/A | 0.48 | 7.5 | 41 | 103 | 63.3657 | May.07
2007-05-31 | 113822 | 775.6 | 0.4964 | 6.37 | 7.61 | 23.08 | N/A | 2.08 | 7.5 | 86
2007-06-04 | 113412 | 880.1 | 0.5633 | 6.6 | 8.08 | 23.8 | N/A | 0.4 | 7.4 | 98
2007-06-13 | 110945 | 982.3 | 0.6287 | 11.38 | 8.48 | 25.21 | N/A | 0.62 | 7.2 | 41
2007-06-21 | 102754 | 1116 | 0.714 | 10.4 | 7.88 | 24.45 | N/A | 0.2 | 7.7 | 97
2007-06-27 | 105853 | 921.4 | 0.5897 | 8.06 | 7.6 | 25.21 | N/A | 1.07 | 7.6 | 1 | 64.6 | 31.9931 | Jun.07
2007-07-12 | 104205 | 1155 | 0.7392 | 7.65 | 8.4 | 26.59 | N/A | 0.8 | 7.4 | 41
2007-07-17 | 112038 | 863.5 | 0.5526 | 6.33 | 8.05 | 24.91 | N/A | 0.33 | 7.3 | 187 |  |  |  | 1.8 | 84.8 | <DL | <DL | <DL | <DL | <DL | 2.8 | <DL | 199 | <DL | 4 | <DL | 69.6 | <DL | 278 | <DL
2007-07-23 | 114347 | 1218 | 0.7798 | 10.74 | 8.13 | 23.62 | N/A | 0.56 | 7.4 | 97
2007-07-26 | 104023 | 1090 | 0.6975 | 6.66 | 7.83 | 21.82 | N/A | 0.58 | 7.6 | 613
2007-07-31 | 103746 | 1028 | 0.658 | 7.88 | 8.02 | 24.93 | N/A | 0.7 | 7.7 | 63 | 200.2 | 123.4922 | Jul.07
2007-08-06 | 115218 | 1227 | 0.785 | 7.04 | 7.95 | 26.87 | N/A | 1.11 | 7.8 | 52
2007-08-15 | 104200 | 1331 | 0.8517 | 5.13 | 7.72 | 23.83 | N/A | 0.78 | 7.7 | 20
2007-08-23 | 103636 | 879.3 | 0.5627 | 4.37 | 7.78 | 25.62 | N/A | 0.61 | 7.7 | 216
2007-08-28 | 101102 | 853.1 | 0.546 | 4.47 | 7.74 | 22.75 | N/A | 0.79 | 7.2 | 158
2007-08-30 | 102713 | 969.4 | 0.6204 | 4.84 | 7.83 | 23.93 | N/A | 0.8 | 7.4 | 669 | 223 | 118.8814 | Aug.07
2007-09-11 | 112516 | 735 | 0.471 | 6.49 | 7.97 | 19.93 | N/A | 0.2 | 7.7 | 839
2007-09-13 | 105857 | 874.8 | 0.5599 | 6.23 | 7.81 | 17.91 | N/A | 0.69 | 7.7 | 228
2007-09-20 | 110852 | 1224 | 0.7835 | 5.89 | 8.04 | 21.63 | N/A | 0.24 | 7.4 | 187
2007-09-24 | 111333 | 1234 | 0.7898 | 5.55 | 7.82 | 21.55 | N/A | 0.58 | 7.2 | 63
2007-09-26 | 110404 | 1129 | 0.722 | 5.76 | 7.91 | 22.15 | N/A | 0.1 | 7.5 | 1233 | 510 | 308.1544 | Sept.07
2007-10-01 | 111432 | 1013 | 0.648 | 6.29 | 7.87 | 18.35 | N/A | 0.6 | 7.9 | 135
2007-10-10 | 104714 | 1250 | 0.8 | 6.05 | 8.13 | 17.32 | N/A | 0.6 | 7.5 | 20
2007-10-16 | 110931 | 1216 | 0.7783 | 8.18 | 7.84 | 16.78 | N/A | 0.19 | 7.4 | 216 |  |  |  | 1.2 | 63.7 | <DL | <DL | <DL | <DL | <DL | 1.8 | 12.5 | 221 | <DL | 5 | <DL | 86.9 | <DL | <DL | <DL
2007-10-24 | 110604 | 727.9 | 0.4658 | 8.92 | 7.61 | 12.59 | N/A | 0.11 | 7.4 | 766
2007-10-29 | 113355 | 1079 | 0.6907 | 9.79 | 7.83 | 9.52 | N/A | 0.58 | 7.3 |  | 284.25 | 145.3823 | Oct.07
2007-11-05 | 112023 | 1241 | 0.794 | 9.53 | 7.66 | 9.61 | N/A | 0.11 | 6.9 | 31
2007-11-08 | 105357 | 1133 | 0.7252 | 10.48 | 7.65 | 7.07 | N/A | 0.61 | 7.3 | 10
2007-11-14 | 1021 | ### | ### | ### | ### | ### | N/A | ### | ### | 158
2007-11-19 |  | ### | ### | ### | ### | ### | N/A | ### | ### | 31
2007-11-26 |  | ### | ### | ### | ### | ### | N/A | ### | ### | 275 | 101 | 52.9837 | Nov.07
2007-12-04 |  | ### | ### | ### | ### | ### | N/A | ### | ### | 576
2007-12-05 |  | ### | ### | ### | ### | ### | N/A | ### | ### | 426
2007-12-10 |  | ### | ### | ### | ### | ### | N/A | ### | ### | 328
2007-12-12 | 102300 | ### | ### | ### | ### | ### | N/A | ### | ### | 1725
2007-12-18 | 110244 | 652 | 0.417 | 12.63 | 8.19 | 1.14 | N/A | 0.4 | 7.8 | 404 | 691.8 | 562.0504 | Dec.07
2008-01-03 |  |  |  |  | frozen, no sample
2008-01-09 | 113604 | 289 | 0.185 | 10.4 | 8.31 | 7.9 | N/A | 0.5 | 7.6 | 1313
2008-01-15 | 110419 | 632 | 0.405 | 11.62 | 7.95 | 1.57 | N/A | 0.2 | 7.7 | 143
2008-01-23
2008-01-28 |  |  |  |  | frozen, no sample | [5 empty] | 728 | 433.3117 | Jan.08
2008-02-05 | 104927 | 241.3 | 0.1544 | 10.26 | 7.82 | 6.22 | N/A | 0.24 | 6.9 | 1607
2008-02-13 | 111730 | 628 | 0.4019 | 17.54 | 7.83 | 0.72 | N/A | 0.02 | 7.2 | 158
2008-02-21 |  |  |  |  | frozen, no sample
2008-02-25 | 105348 | 773.5 | 0.495 | 13.45 | 8 | 2.26 | N/A | 0.33 | 6.8 | 74
2008-02-28 | 105541 | 681.9 | 0.4364 | 12.55 | 7.72 | 0.85 | N/A | 0.3 | 6.9 | 355 | 548.5 | 285.7809 | Feb.08
2008-03-05 | 105558 | 459.9 | 0.2943 | 13.71 | 7.79 | 2.18 | N/A | 0.07 | 7 | 243
2008-03-10 | 111634 | 638 | 0.409 | 11.82 | 7.7 | 4.69 | N/A | 0.7 | 7.5 | 116
2008-03-13 | 110410 | 621 | 0.397 | 10.8 | 7.89 | 6.48 | N/A | 0.2 | 7.6 | 41
2008-03-18 | 103733 | 719.5 | 0.4605 | 11 | 7.9 | 6.23 | N/A | 0.15 | 7.1 | 345 |  |  |  | <DL | 57.9 | <DL | <DL | <DL | <DL | <DL | <DL | <DL | 74.4 | <DL | 2.8 | <DL | 42.4 | <DL | 252 | <DL
2008-03-24 | 113810 | 524 | 0.335 | 9.66 | 7.82 | 9.4 | N/A | 0 | 7.7 | 121 | 173.2 | 136.9905 | Mar.08
2008-04-07 | 105532 | 636 | 0.407 | 9.65 | 8 | 10.83 | N/A | 1 | 7.7 | 73
2008-04-14 | 111309 | 604.5 | 0.3869 | 10.97 | 8.14 | 7.25 | N/A | 1.33 | 7.3 | 240
2008-04-15 | 112815 | 607 | 0.389 | 11.09 | 7.94 | 8.85 | N/A | 0.3 | 7.5 | 41
2008-04-24 | 104845 | 728 | 0.466 | 9.68 | 8.41 | 18.44 | N/A | 1 | 7.5 | 52
2008-04-30 | 110854 | 791 | 0.506 | 11.21 | 8.1 | 12.18 | N/A | 0.2 | 7.8 | 10 | 83.2 | 51.816 | Apr.08
2008-05-05 | 111058 | 794.7 | 0.5086 | 8.49 | 7.99 | 17.6 | N/A | 0.3 | 7.2 | 145
2008-05-07 | 104212 | 823.7 | 0.5272 | 7.36 | 7.9 | 18.77 | N/A | 0.1 | 7 | 158
2008-05-14 | 100236 | 447 | 0.286 | 11.14 | 7.8 | 14.01 | N/A | 0.1 | 7.6 | 4611
2008-05-15 | 110356 | 425 | 0.272 | 8.25 | 7.71 | 12.76 | N/A | 0.3 | 7.6 | 1539
2008-05-19 | 112353 | 649.9 | 0.4159 | 7.84 | 7.82 | 14.83 | N/A | 0.17 | 7 | 395 | 1369.6 | 577.4723 | May.08
2008-06-02 | 105335 | 658.6 | 0.4215 | 6.45 | 7.71 | 20.19 | N/A | 0.21 | 7.3 | 839
2008-06-19 | 104131 | 520.4 | 0.3331 | 7.37 | 7.84 | 19.44 | N/A | 0.05 | 7.4 | 282
2008-06-24 |  | ### | ### | ### | ### | ### | N/A | ### | ### | 41
2008-06-25 | 110139 | 794.4 | 0.5084 | 10.08 | 8.12 | 21.67 | N/A | 0.24 | 7.4 | 52
2008-06-30 | 110642 | 744.9 | 0.4768 | 7.4 | 7.88 | 21.52 | N/A | 0.04 | 7.3 | 327 | 308.2 | 175.1738 | Jun.08
2008-07-10 | 104317 | 695.2 | 0.4449 | 6.19 | 7.91 | 24.87 | N/A | 0.01 | 7.3 | 364
2008-07-15 | 104943 | 565 | 0.362 | 5.34 | 7.74 | 23.05 | N/A | 0 | 7.7 | 669 |  |  |  | 2 | 62.3 | <DL | <DL | <DL | <DL | <DL | 1.4 | 12.6 | 41.7 | <DL | 3.3 | <DL | 26.4 | <DL | 213 | <DL
2008-07-21 | 103402 | 814.4 | 0.5212 | 7.26 | 7.96 | 26.09 | N/A | 0.08 | 7.2 | 107
2008-07-24 | 114956 | 724.1 | 0.4634 | 5.11 | 7.68 | 24.17 | N/A | 0.26 | 7.5 | 74
2008-07-31 | 105531 | 857.2 | 0.5486 | 8.61 | 8.05 | 24.95 | N/A | 0.02 | 6.8 | 189 | 280.6 | 205.2679 | Jul.08
2008-08-04 | 120321 | 990 | 0.633 | 8.14 | 7.88 | 27.38 | N/A | 0.6 | 7.4 | 31
2008-08-12 | 111100 | 789.3 | 0.5051 | 6.9 | 7.76 | 21.86 | N/A | 0.26 | 7.7 | 223
2008-08-21 |  | ### | ### | ### | ### | ### | N/A | ### | ### | 41
2008-08-26 | 112437 | 1123 | 0.718 | 7.32 | 7.58 | 22.92 | N/A | 0.2 | 7.3 | 63
2008-08-28 | 104924 | 1164 | 0.7452 | 7.3 | 7.83 | 23 | N/A | 0.51 | 7.5 | 20 | 75.6 | 51.3528 | Aug.08
2008-09-04 | 104740 | 1249 | 0.799 | 6.28 | 7.41 | 24.68 | N/A | 0 | 7.6 | 84
2008-09-10 | 105638 | 846 | 0.541 | 5.47 | 7.43 | 19.98 | N/A | 0.7 | 7.3 | 1017
2008-09-16 | 114222 | 940 | 0.6016 | 6.42 | 7.59 | 19.14 | N/A | 0.71 | 7.6 | 228
2008-09-23 | 105607 | 1177 | 0.753 | 7.57 | 7.83 | 20.07 | N/A | 0.8 | 7.4 | 85
2008-09-30 | 114043 | 1331 | 0.852 | 6.62 | 7.77 | 18.5 | N/A | 0.6 | 7.5 | 146 | 312 | 189.0869 | Sept.08
2008-10-07 | 113256 | 1349 | 0.863 | 6.2 | 7.91 | 16.53 | N/A | 0.6 | 7.5 | 158
2008-10-09 | 103557 | 1366 | 0.8743 | 4.39 | 7.61 | 15.32 | N/A | 0.64 | 7.5 | 435
2008-10-13 | 111330 | 1229 | 0.7867 | 7.76 | 7.46 | 17.83 | N/A | 0.85 | 7.3 | 120
2008-10-28 | 105352 | 1103 | 0.706 | 8.76 | 7.77 | 7.33 | N/A | 1.2 | 7.5 | 74 |  |  |  | 1 | 60.8 | <DL | <DL | <DL | <DL | <DL | 1 | <DL | 155 | <DL | 2.8 | <DL | 72.5 | <DL | 285 | <DL
2008-10-30 | 103133 | 1198 | 0.767 | 9.59 | 7.96 | 6.52 | N/A | 1.2 | 7.6 | 10 | 159.4 | 90.5966 | Oct.08
2008-11-06 | 112307 | 1311 | 0.839 | 9.47 | 7.77 | 11.8 | N/A | 0.3 | 7.4 | 74
2008-11-12 | 111935 | 1369 | 0.8762 | 10.89 | 8.01 | 7.22 | N/A | 0.11 | 7.2 | 63
2008-11-18 | 111003 | 1096 | 0.7013 | 11.52 | 7.82 | 4.25 | N/A | 0.84 | 7.4 | 613
2008-11-20 | 105145 | 1132 | 0.724 | 11.77 | 7.8 | 4.02 | N/A | 0.1 | 7.8 | 74
2008-11-24 | 114219 | 1215 | 0.7777 | 13.08 | 7.77 | 3.41 | N/A | 0.22 | 7.4 | 171 | 199 | 129.316 | Nov.08
2008-12-02 | 110324 | 1315 | 0.8418 | 13.07 | 7.83 | 3.04 | N/A | 0.01 | 7.4 | 738
2008-12-08 | 112510 | 1238 | 0.7926 | 13.06 | 7.92 | 1.27 | N/A | 0.6 | 6.9 | 278
2008-12-10 | 110222 | 767.1 | 0.491 | 12.19 | 7.71 | 3.13 | N/A | 0.69 | 7.5 | 1017
2008-12-15 | 105937 | 966 | 0.618 | 13.9 | 7.71 | 3.4 | N/A | 0.4 | 7.4 | 645
2008-12-18 | 105737 | 1004 | 0.642 | 12.06 | 7.62 | 1.71 | N/A | 0.3 | 7.6 | 794 | 694.4 | 639.3821 | Dec.08
2009-01-05 | 110724 | 718 | 0.46 | 12.03 | 7.73 | 2.32 | N/A | 0.2 | 7.4 | 743
2009-01-08 | 110200 | 755 | 0.484 | 12.51 | 7.73 | 0.66 | N/A | 0.5 | 7.6 | 441
2009-01-13 | 110404 | 870.2 | 0.5569 | 12.39 | 7.75 | 2.02 | N/A | 0.07 | 7.2 | 689
2009-01-20 | [5 empty] | frozen, no sample
2009-02-05 | [5 empty] | Frozen, no sample. |  |  |  |  | 624.3333 | 608.9041 | Jan.09
2009-02-09 | 105642 | 475 | 0.304 | 12.34 | 8.17 | 1.58 | N/A | 1.3 | 7.6 | 565
2009-02-11 | 102931 | 463.7 | 0.2968 | 10.81 | 7.69 | 7.28 | N/A | 0.54 | 7.4 | 1046
2009-02-18 | 111421 | 603.4 | 0.3861 | 11.09 | 8 | 5.72 | N/A | 1.84 | 7.8 | 631
2009-02-23 | 112241 | 697 | 0.446 | 12.42 | 7.64 | 1.59 | N/A | 0.5 | 7.5 | 218
2009-02-26 | 110822 | 821 | 0.5254 | 11.56 | 7.65 | 6.52 | N/A | 0.5 | 7.2 | 249 | 541.8 | 458.4089 | Feb.09
2010-03-09 |  | 679.9 | 0.4351 | 13.34 | 7.6 | 1.03 | N/A | 0.96 | 15.3 | 134 |  |  |  | <DL | 54.3 | <DL | <DL | <DL | <DL | <DL | <DL | <DL | 64.4 | <DL | 3.7 | <DL | 41.4 | <DL | 273 | <DL
2010-03-11 | [5 empty] | BRIDGE CLOSED FOR REPAIRS. SITE CHANGED TO 79TH ST.
2010-03-18
2010-03-24
2010-03-29 | [10 empty] | 134 | 134 | Mar.09
2010-04-05
2010-04-07
2010-04-13
2010-04-22
2010-04-28
2010-05-06
2010-05-10
2010-05-13
2010-05-24
2010-05-26 | [12 empty] | May.09
2010-06-09
2010-06-17
2010-06-23
2010-06-28
2010-06-30
2010-07-12
2010-07-14
2010-07-20
2010-07-22
2010-07-29 | [12 empty] | Jul.09
2010-08-12
2010-08-16
2010-08-18
2010-08-26
2010-08-30 | [12 empty] | Aug.09
2010-09-02
2010-09-08
2010-09-16
2010-09-20
2010-09-28 | [12 empty] | Sept.09
2010-10-04
2010-10-07
2010-10-12
2010-10-18
2010-10-28 | [12 empty] | Oct.09
2010-11-08
2010-11-11
2010-11-15
2010-11-17
2010-11-22
2010-11-29
2010-12-02
2010-12-06
2010-12-08
2010-12-15 |  | BRIDGE REPAIRED, SITE RESUMED | [10 empty] | Dec.09
2011-01-03 | 110000 |  |  |  | Frozen, no sample.
2011-01-11 |  |  |  |  | Frozen, no sample.
2011-01-18 |  |  |  |  | Frozen, no sample.
2011-01-24 | 111226 | 694.8 | 0.4447 | 15.41 | 7.99 | 6.89 | N/A | 0.27 | 7.6 | 933
2011-01-26 | 112448 | 650 | 0.416 | ### | 7.86 | 0.38 | N/A | 0.5 | 7.6 | 206 | 933 | 438.4039 | Jan.10
2011-02-09 | 110805 | 803.6 | 0.5143 | 12.59 | 7.96 | 1.3 | N/A | 0.17 | 7.4 | 880
2011-02-15 |  | 951.4 | 0.6089 | 14.18 | 8.22 | 2.46 | N/A | 0.41 | 7.4 | 1100
2011-02-21 | 112031 | 1078 | 0.6898 | 12.25 | 8.01 | 2.43 | N/A | 0.81 | 7.4 | 2143
2011-02-24 | 110043 | 640 | 0.409 | 12.15 | 7.61 | 2.33 | N/A | 0 | 7.7 | 934
2011-02-28 | 105034 | 663 | 0.424 | 12.97 | 8.03 | 1.97 | N/A | 0.1 | 7.7 | 359 | 1264.25 | 929.9675 | Feb.10
2011-03-08 | 104444 | 493.2 | 0.3157 | 9.95 | 7.96 | 6.4 | N/A | 0.25 | 7.3 | 318 |  |  |  | <DL | 55.1 | <DL | <DL | <DL | <DL | <DL | <DL | <DL | 38.5 | <DL | 4.1 | <DL | 24.4 | <DL | 214 | <DL
2011-03-10 | 113301 | 590.2 | 0.3777 | 9.75 | 8.13 | 10.05 | N/A | 0.62 | 7.6 | 109
2011-03-17 | 111816 | 630 | 0.403 | 7.81 | 7.7 | 9.22 | N/A | 0.1 | 7.6 | 203
2011-03-23 | 110202 | 581 | 0.372 | 10.76 | 7.95 | 8.59 | N/A | 0.1 | 7.5 | 422
2011-03-28 | 105916 | 377.1 | 0.2413 | 10.08 | 7.5 | 8.94 | N/A | 0.07 | 6.9 | 1162 | 263 | 321.7908 | Mar.10
2011-04-04 | 112208 | 724 | 0.463 | 9.16 | 8.14 | 15.05 | N/A | 0.1 | 7.6 | 41
2011-04-06 | 104137 | 717.5 | 0.4592 | 7.95 | 7.8 | 17.31 | N/A | 0.5 | 7.4 | 141
2011-04-12 | 105445 | 754.1 | 0.4827 | 8.09 | 8.01 | 15.92 | N/A | 0.24 | 7.6 | 120
2011-04-21 | 110556 | 835 | 0.535 | 10.17 | 8.02 | 15.72 | N/A | 0.2 | 7.7 | 52
2011-04-27 | 105541 | 742 | 0.475 | 9.51 | 7.83 | 13.42 | N/A | 0.2 | 7.7 | 185 | 88.5 | 92.2299 | Apr.10
2011-05-05 | 121218 | 733.3 | 0.4693 | 5.36 | 7.95 | 20.81 | N/A | 0.07 | 7.6 | 61
2011-05-09 | 112107 | 813.3 | 0.5205 | 9.85 | 8.06 | 14.51 | N/A | 0.28 | 7.4 | 63
2011-05-12 | 110133 | 684.9 | 0.4384 | 7.78 | 7.89 | 16.51 | N/A | 0.07 | 7.4 | 520
2011-05-23 | 110820 | 649 | 0.415 | 5.64 | 7.96 | 21.89 | N/A | 0.8 | 8 | 216
2011-05-25 | 103643 | 12 | 0.007 | 5.31 | 7.77 | 21.94 | N/A | 0.4 | 7.8 | 120 | 215 | 138.951 | May.10
2011-06-08 | 104020 | 797.2 | 0.5102 | 7.89 | 7.9 | 20.18 | N/A | 0.07 | 6.4 | 6488
2011-06-16 | 104616 | 511.8 | 0.3275 | 6.24 | 7.99 | 22.25 | N/A | 0.21 | 6.5 | 450
2011-06-22 | 104345 | 311.9 | 0.1996 | 5.8 | 7.65 | 24.95 | N/A | 0.42 | 7.3 | 3076
2011-06-27 | 103156 | 648.4 | 0.415 | 6.27 | 7.89 | 23.66 | N/A | 0.14 | 6.9 | 573
2011-06-29 | 104759 | 667 | 0.427 | 7.13 | 7.89 | 21.03 | N/A | 0.4 | 7.4 | 275 | 2646.75 | 1071.9127 | Jun.10
2011-07-11 | 110550 | 481 | 0.308 | 6.41 | 7.7 | 23.6 | N/A | 0.4 | 7.9 | 12033
2011-07-13 | 104058 | 597.5 | 0.3824 | 6.78 | 7.83 | 24.19 | N/A | 0.4 | 7.6 | 419
2011-07-19 | 104928 | 686 | 0.4391 | 8.89 | 7.93 | 21.55 | N/A | 0.2 | 7.6 | 203 |  |  |  | 1.6 | 62.5 | <DL | <DL | <DL | 2 | <DL | 1 | <DL | 56.7 | <DL | 2 | <DL | 33.4 | <DL | 267 | <DL
2011-07-21 | 104651 | 678 | 0.434 | 6.97 | 7.94 | 25.94 | N/A | 0.6 | 7.7 | 201
2011-07-28 | 104125 | 813.4 | 0.5206 | 6.66 | 7.57 | 27.14 | N/A | 1.45 | 7.7 | 318 | 3214 | 579.6174 | Jul.10
2011-08-08 | 104355 | 807 | 0.5165 | 11.37 | 7.83 | 30.25 | N/A | 0.6 | 7.6 | 20
2011-08-11 | 110512 | 999 | 0.639 | 9.97 | 7.79 | 27.85 | N/A | 0.2 | 7.8 | 52
2011-08-15 | 105835 | 66 | 0.042 | 11.68 | 7.88 | 23.89 | N/A | 0.2 | 7.4 | 10
2011-08-17 | 110426 | 1179 | 0.754 | 7.01 | 7.85 | 23.64 | N/A | 0.1 | 7.6 | 20
2011-08-29 | 111519 | 1149 | 0.7355 | 14.33 | 8.09 | 26.13 | N/A | 0.65 | 7.2 | 82 | 25.5 | 27.9496 | Aug.10
2011-09-01 | 95903 | 1269 | 0.8119 | 8.41 | 7.97 | 25.48 | N/A | 0.01 | 7.5 | 52
2011-09-07 |  | ### | ### | ### | ### | ### | N/A | ### | ### | 98
2011-09-15 | 104127 | 1379 | 0.8823 | 7.27 | 7.67 | 21.33 | N/A | 0.02 | 7.7 | 74
2011-09-19 | 111404 | 1393 | 0.891 | 6.79 | 7.79 | 22.06 | N/A | 0 | 7.7 | 96
2011-09-27 | 105258 | 1346 | 0.8614 | 8.51 | 7.8 | 17.01 | N/A | 0.29 | 7.4 | 52 | 80 | 71.6056 | Sept.10
2011-10-03 | 110838 | 1438 | 0.9203 | 7.64 | 7.88 | 12.72 | N/A | 0.29 | 7.4 | 122
2011-10-06 | 111418 | 1441 | 0.922 | 12.07 | 7.91 | 15.08 | N/A | 0.1 | 7.5 | 63
2011-10-11 | 105037 | 1356 | 0.8676 | 6.71 | 7.77 | 18.06 | N/A | 0.3 | 7.7 | 98 |  |  |  | 1.2 | 75.5 | <DL | <DL | <DL | <DL | <DL | 1.5 | 10.1 | 258 | <DL | 6.2 | <DL | 103 | <DL | 325 | <DL
2010-10-18 | 105031 | 1293 | ### | 7.32 | 7.64 | 13.2 | N/A | ### | ### | 132
2010-10-28 | 103933 | 1232 | 0.7882 | 6.29 | 7.7 | 11.11 | N/A | 0.66 | 7.1 | 520 | 187 | 138.8995 | Oct.10
2010-11-08 | 113500 | 1411 | 0.903 | 10.75 | 7.75 | 8.45 | N/A | 0.05 | 7.8 | 20
2010-11-11 | 103819 | 1466 | 0.938 | 9.81 | 7.69 | 9.23 | N/A | 0.6 | 7.6 | 52
2010-11-15 | 111630 | 1371 | 0.877 | 11.8 | 7.86 | 8.23 | N/A | 0.4 | 7.9 | 41
2010-11-17 | 105347 | 1368 | 0.8754 | 9.39 | 7.77 | 7.12 | N/A | 0.08 | 7.6 | 41
2010-11-22 | 104302 | 1367 | 0.875 | 11.21 | 7.77 | 10.74 | N/A | 0.4 | 7.6 | 97 | 50.2 | 44.2461 | Nov.10
2010-11-29 | 112907 | 907 | 0.58 | 11.67 | 7.7 | 4.58 | N/A | 0.2 | 7.8 | 452
2010-12-02 | 110525 | 847 | 0.542 | 10.89 | 7.81 | 3.21 | N/A | 0.1 | 7.7 | 1223
2010-12-06 | 104720 | 1117 | 0.715 | 13.55 | 7.74 | 0.22 | N/A | 0.4 | 7.8 | 243
2010-12-08 | [5 empty] | Frozen, no sample.
2010-12-15 | [5 empty] | Frozen, no sample. |  |  |  |  | 639.3333 | 512.142 | Dec.10
2011-01-03 | 110424 | 603 | 0.386 | ### | 7.65 | 0.68 | N/A | 0 | 7.7 | 594
2011-01-11 | [5 empty] | Frozen, no sample.
2011-01-18 | 110421 | 1064 | 0.681 | 12.34 | 7.72 | 1.99 | N/A | 0.6 | 7.9 | 448
2011-01-24 | [5 empty] | Frozen, no sample.
2011-01-26 | [5 empty] | Frozen, no sample. |  |  |  |  | 521 | 515.8604 | Jan.11
2011-02-09 | [5 empty] | Frozen, no sample.
2011-02-15 | 111246 | 1235 | 0.7907 | 14.04 | 7.55 | 1.26 | N/A | 0.45 | 7.2 | 771
2011-02-21 | 110844 | 599.9 | 0.3839 | 11.06 | 7.47 | 5.84 | N/A | 0.6 | 7.7 | 459
2011-02-24 | 102845 | 558 | 0.3571 | 12.14 | 7.95 | 4.64 | N/A | 0.02 | 7.3 | 1112
2011-02-28 | 105103 | 204.4 | 0.1308 | 10.65 | 7.79 | 8.54 | N/A | 0.3 | 7.6 | 1539 | 970.25 | 882.1707 | Feb.11
2011-03-08 | 104830 | 512.5 | 0.328 | 13.2 | 7.48 | 6.03 | N/A | 0.41 | 7.5 | 1145 |  |  |  | <DL | 51.7 | <DL | <DL | <DL | <DL | <DL | <DL | <DL | 48.7 | <DL | 3.8 | <DL | 34.1 | <DL | 718 | <DL
2011-03-10 | 111812 | 529 | 0.338 | 11.89 | 7.52 | 6.86 | N/A | 0.2 | 7.5 | 959
2011-03-17 | 114139 | 591.6 | 0.3786 | 8.66 | 7.92 | 9.26 | N/A | 0.28 | 7.5 | 1126
2011-03-23 | 103219 | 723 | 0.4627 | 9.72 | 7.67 | 13.12 | N/A | 0.69 | 7.6 | 789
2011-03-28 | 103138 | 739.7 | 0.4734 | 11.67 | 7.78 | 5.97 | N/A | 0.4 | 7.2 | 148 | 833.4 | 679.0476 | Mar.11
2011-04-04 | 11:10 | 760 | 0.494 | 8.86 | 7.82 | 13.4 |  |  |  | 74
2011-04-06 | 10:40 | 591 | 0.3842 | 10.34 | 7.94 | 8.6 |  |  |  | 185
2011-04-12 | 10:51 | 647 | 0.4225 | 8.61 | 8.05 | 13.9 |  |  |  | 52
2011-04-21 | 11:04 | 407.2 | 0.2646 | 10.85 | 7.96 | 9 |  |  |  | 1658
2011-04-27 | 11:05 | 438.5 | 0.2847 | 10.82 | 7.94 | 14.1 |  |  |  | 4106 | 1215 | 344.415 | Apr.11
2011-05-05 | 11:06 | 508 | 0.3302 | 10.94 | 7.95 | 12 |  |  |  | 145
2011-05-09 | 11:04 | 601 | 0.3907 | 10.65 | 7.95 | 15.5 |  |  |  | 121
2011-05-12 | 10:55 | 1300 | 0.845 | 5.24 | 7.91 | 20.8 |  |  |  | 183
2011-05-23 | 10:56 | 372.9 | 0.2424 | 7.35 | 7.93 | 19.8 |  |  |  | 663
2011-05-25 | 10:31 | 730 | 0.4745 | 6.61 | 7.93 | 21.3 |  |  |  | 146 | 251.6 | 198.8356 | May.11
2011-06-08 | 10:34 | 675 | 0.442 | 7.43 | 8.15 | 25.1 |  |  |  | 226
2011-06-16 | 10:46 | 629 | 0.4095 | 7.04 | 8.14 | 20.4 |  |  |  | 1076
2011-06-22 | 10:43 | 328.7 | 0.2139 | 7.08 | 7.78 | 21.5 |  |  |  | 5794
2011-06-27 | 10:54 | 587 | 0.3835 | 7.08 | 7.94 | 19.6 |  |  |  | 464
2011-06-29 | 10:37 | 645 | 0.4225 | 7.41 | 8.02 | 22.1 |  |  |  | 228 | 1557.6 | 683.3928 | Jun.11
2011-07-11 | 10:58 | 592 | 0.3835 | 12.43 | 8.01 | 27.9 |  |  |  | 199
2011-07-13 | 10:27 | 797 | 0.52 | 9.59 | 8 | 27.3 |  |  |  | 96
2011-07-19 | 10:29 | 737 | 0.481 | 12.18 | 8.21 | 29.3 |  |  |  | 41 |  |  |  | 2 | 59 | <DL | <DL | <DL | <DL | <DL | 1.3 | <DL | 102 | <DL | 1.1 | <DL | 47.6 | <DL | 224 | <DL
2011-07-21 | 10:30 | 687 | 0.4485 | 14.1 | 8.17 | 31 |  |  |  | 41
2011-07-28 | 10:39 | 996 | 0.65 | 10.73 | 8.07 | 29.1 |  |  |  | 41 | 83.6 | 66.6646 | Jul.11
2011-08-08 | 10:47 | 1064 | 0.689 | 10.37 | 8.12 | 27.9 |  |  |  | 203
2011-08-11 | 10:42 | 1113 | 0.7215 | 7.79 | 7.98 | 24.6 |  |  |  | 148
2011-08-15 | 10:43 | 1121 | 0.728 | 7.62 | 7.9 | 23.2 |  |  |  | 73
2011-08-17 | 10:36 | 843 | 0.546 | 9.9 | 8.1 | 23.7 |  |  |  | 107
2011-08-29 | 13:42 | 1080 | 0.702 | 8.35 | 8.04 | 23.3 |  |  |  | 250 | 156.2 | 142.456 | Aug.11
2011-09-01 | 10:37 | 1157 | 0.754 | 9.5 | 8.19 | 24.6 |  |  |  | 74
2011-09-07 | 10:50 | [8 empty] | 63
2011-09-15 | 10:47 | 1236 | 0.806 | 7.35 | 7.97 | 17.1 |  |  |  | 538
2011-09-19 | 11:05 | 1258 | 0.819 | 7.92 | 7.91 | 18.7 |  |  |  | 132
2011-09-27 | 10:53 | 564 | 0.3666 | 7.9 | 7.99 | 16.1 |  |  |  | 3255 | 812.4 | 254.974 | Sept.11
2011-10-03 | 10:44 | 354.2 | 0.2301 | 8.62 | 7.89 | 12.3 |  |  |  | 86
2011-10-06 | 10:31 | 1076 | 0.702 | 8 | 7.9 | 15.3 |  |  |  | 63
2011-10-11 | 11:07 | 1216 | 0.793 | 7.05 | 7.94 | 16.3 |  |  |  | 74 |  |  |  | 1.2 | 76.9 | <DL | <DL | <DL | <DL | <DL | 1.8 | <DL | 207 | <DL | 5.3 | <DL | 91.3 | NT | 294
2011-10-17 | 11:19 | 876 | 0.572 | 9.81 | 7.88 | 12.8 |  |  |  | 98
2011-10-27 | 10:58 | 767 | 0.5005 | 7.62 | 7.86 | 13 |  |  |  | 52 | 74.6 | 72.788 | Oct.11
2011-11-03 | 10:32 | 992 | 0.6435 | 10.85 | 7.87 | 10.9 |  |  |  | 41
2011-11-10 | 10:20 | 905 | 0.585 | 9.41 | 7.92 | 10.3 |  |  |  | 369
2011-11-14 | 11:12 | 716 | 0.468 | 8.38 | 7.92 | 13.2 |  |  |  | 2282
2011-11-16 | 11:12 | 390.1 | 0.2535 | 8.04 | 8.3 | 11.9 |  |  |  | 1565
2011-11-21 | 11:05 | 690 | 0.4485 | 10.51 | 8.11 | 9.2 |  |  |  | 160 | 883.4 | 386.6803 | Nov.11
2011-11-28 | 11:09 | 474.5 | 0.3087 | 11.65 | 7.97 | 8.2 |  |  |  | 762
2011-12-01 | 11:01 | 362.3 | 0.2353 | 12.61 | 8.05 | 4.3 |  |  |  | 836
2011-12-05 | 11:28 | 471.6 | 0.3068 | 11.39 | 8.01 | 7.8 |  |  |  | 426
2011-12-08 | 12:47 | 530 | 0.3445 | 16.76 | 8.53 | 5.2 |  |  |  | 211
2011-12-14 | 11:02 | 724 | 0.47 | 13.6 | 8.04 | 6.4 |  |  |  | 624 | 571.8 | 513.5794 | Dec.11
2012-01-04 | 10:54 | 698 | 0.4537 | 14.29 | 8.17 | 1.2 |  |  |  | 419
2012-01-11 | 10:51 | 726 | 0.4719 | 12.11 | 7.98 | 4.8 |  |  |  | 288
2012-01-17 | 10:29 | 714 | 0.4641 | 12.32 | 8.19 | 6.4 |  |  |  | 1043
2012-01-19 | 11:11 | 477.4 | 0.31 | 13.34 | 8.26 | 2.3 |  |  |  | 487
2012-01-25 | 11:14 | 464.8 | 0.3023 | 13.46 | 8.11 | 2.9 |  |  |  | 336 | 514.6 | 459.9936 | Jan.12
2012-02-02 | 11:00 | 608 | 0.3952 | 10.27 | 8.11 | 6.8 |  |  |  | 134
2012-02-07 | 10:54 | 682 | 0.4433 | 12.38 | 8.13 | 5 |  |  |  | 984
2012-02-15 | 10:58 | 833 | 0.5414 | 14.64 | 8.19 | 3.7 |  |  |  | 1850
2012-02-23 | 10:54 | 703 | 0.457 | 13.8 | 7.94 | 5.7 |  |  |  | 132
2012-02-27 | 11:26 | 756 | 0.4914 | 15.62 | 8.18 | 5.5 |  |  |  | 203 | 660.6 | 365.6523 | Feb.12
2012-02-29 | 10:24 | 859 | 0.559 | 11.95 | 8 | 8.4 |  |  |  | 249
2012-03-12 | 11:11 | 728 | 0.4745 | 15.46 | 8.1 | 10.2 |  |  |  | 288
2012-03-15 | 11:10 | 701 | 0.455 | 8.18 | 8.04 | 15.1 |  |  |  | 249
2012-03-20 | [5 empty] | data not obtained |  |  |  | 62 |  |  |  | 1.6 | 73.9 | <DL | <DL | <DL | <DL | <DL | <DL | <DL | 84.3 | <DL | 1.4 | <DL | 47.7 | <DL | 288 | Not taken
2012-03-26 | #### | 575 | 0.3737 | 8.83 | 8.05 | 14.2 |  |  |  | 529 | 275.4 | 225.698 | Mar.12
2012-04-05 | 11:10 | 755 | 0.4875 | 7.86 | 8.07 | 14.8 |  |  |  | 63
2012-04-09 | 11:52 | 820 | 0.533 | 9.17 | 8.17 | 14.8 |  |  |  | 74
2012-04-12 | 10:44 | 843 | 0.546 | 11.47 | 8.04 | 11.6 |  |  |  | 63
2012-04-18 | 11:07 | 758 | 0.494 | 8.92 | 8.05 | 15 |  |  |  | 52
2012-04-24 | 10:07 | 796.6 | 0.5098 | 8.79 | 7.89 | 12.52 |  |  |  | 74 | 65.2 | 64.6591 | Apr.12
2012-05-02 | 10:47 | 336.3 | 0.2184 | 7.94 | 7.96 | 16.6 |  |  |  | 3873
2012-05-07 | 10:39 | 655 | 0.4225 | 5.68 | 7.88 | 19.2 |  |  |  | 175
2012-05-10 | 10:27 | 735 | 0.481 | 7.78 | 7.97 | 16.1 |  |  |  | 122
2012-05-16 | 10:41 | 802 | 0.52 | 9.95 | 8.08 | 20.9 |  |  |  | 86
2012-05-21 | 9:10 | 899 | 0.585 | 7.43 | 7.88 | 22.6 |  |  |  | 135 | 878.2 | 249.1469 | May.12
2012-05-31 | 11:06 | 917 | 0.598 | 11.64 | 8.12 | 22 |  |  |  | 160
2012-06-04 | 10:47 | 962 | 0.624 | 7.9 | 8 | 19.7 |  |  |  | 301
2012-06-13 | 10:50 | 1139 | #### | 11.08 | 8.4 | 23.7 |  |  |  | 97
2012-06-21 | 10:11 | 1259 | 0.819 | 12.69 | 8.16 | 27.6 |  |  |  | 41
2012-06-27 | 10:45 | 1323 | 0.858 | 7.01 | 7.94 | 25.1 |  |  |  | 10 | 121.8 | 71.8536 | Jun.12
2012-07-05 | 11:57 | 1292 | 0.8385 | 9.96 | 8.18 | 30.1 |  |  |  | 41
2012-07-12 | 10:54 | 1426 | 0.9295 | 6.86 | 7.95 | 26.8 |  |  |  | 457
2012-07-17 | 11:13 | 1477 | 0.962 | 4.97 | 7.86 | 29.1 |  |  |  | 132 |  |  |  | 1.3 | 84.6 | <DL | <DL | <DL | <DL | <DL | 2.7 | <DL | 323 | <DL | <DL | <DL | 90.1 | <DL | 301 | <DL
2012-07-24 | 11:13 | 1453 | 0.9425 | 6.04 | 7.76 | 26.9 |  |  |  | 488
2012-07-26 | 10:44 | 1486 | 0.9685 | 4.17 | 7.83 | 27.5 |  |  |  | 379 | 299.4 | 214.816 | Jul.12
2012-08-06 | 10:21 | 1208 | 0.7865 | 3.62 | 7.71 | 23.9 |  |  |  | 410
2012-08-09 | 10:54 | 969 | 0.6305 | 6.55 | 7.94 | 22.8 |  |  |  | 3255
2012-08-15 | 9:51 | 1163 | 0.754 | 6.33 | 7.91 | 21.3 |  |  |  | 110
2012-08-23 | 11:08 | 1241 | 0.806 | 5.62 | 7.96 | 21.6 |  |  |  | 31
2012-08-28 | 11:38 | 1197 | 0.78 | 5.81 | 7.77 | 22.9 |  |  |  | 109 | 783 | 218.3248 | Aug.12
2012-09-04 | 10:56 | 837 | 0.546 | 5.91 | 7.83 | 23.7 |  |  |  | 435
2012-09-13 | 10:45 | 908 | 0.5915 | 6.38 | 7.79 | 21 |  |  |  | 145
2012-09-18 | 11:02 | 1116 | 0.728 | 6.78 | 7.8 | 18.4 |  |  |  | 437
2012-09-20 | 9:50 | 1144 | 0.741 | 7.94 | 7.77 | 15.4 |  |  |  | 185
2012-09-26 | 10:13 | 1132 | 0.7345 | 7.79 | 7.75 | 16.1 |  |  |  | 146 | 269.6 | 236.7951 | Sept.12
2012-10-01 | 10:49 | 1229 | 0.7995 | 7.19 | 7.7 | 15.5 |  |  |  | 85
2012-10-10 | 10:44 | 953 | 0.6175 | 8.87 | 7.89 | 11.5 |  |  |  | 110
2012-10-16 | 11:18 | 1184 | 0.767 | 8.23 | 7.66 | 12.8 |  |  |  | 74 |  |  |  | <DL | <DL | 64.5 | <DL | <DL | <DL | <DL | <DL | <DL | 192 | <DL | 5.4 | <DL | 85.1 | <DL | 251 | 0.68
2012-10-29 | 10:42 | 934 | 0.6045 | 10.03 | 8.18 | 8.6 |  |  |  | 20
2012-10-31 | 10:53 | 1000 | 0.65 | 10.22 | 7.87 | 7.8 |  |  |  | 173 | 92.4 | 75.1318 | Oct.12
2012-11-01 | 10:24 | 1008 | 0.6565 | 12.99 | 8.01 | 7.4 |  |  |  | 20
2012-11-08 | 10:35 | 1095 | 0.7085 | 14.89 | 8.11 | 7.3 |  |  |  | 20
2012-11-14 | 11:27 | 479.9 | 0.312 | 11.12 | 7.95 | 6.5 |  |  |  | 145
2012-11-19 | 10:39 | 947 | 0.6175 | 14.9 | 8.05 | 6.3 |  |  |  | 86
2012-11-26 | 10:30 | 1102 | 0.715 | 15.34 | 8.16 | 5.9 |  |  |  | 233 | 100.8 | 65.0214 | Nov.12
2012-12-03 | 10:43 | 1134 | 0.7345 | 10.15 | 7.94 | 11.6 |  |  |  | 299
2012-12-06 | 10:43 | 1074 | 0.6955 | 11.28 | 7.82 | 7 |  |  |  | 272
2012-12-10 | 10:11 | 813 | 0.5265 | 9.87 | 7.94 | 7.7 |  |  |  | 839
2012-12-12 | 10:59 | 759 | 0.4933 | 12.81 | 8.06 | 3.5 |  |  |  | 389
2012-12-18 | 10:11 | 929 | 0.6045 | 12.32 | 7.85 | 7.2 |  |  |  | 563 | 472.4 | 431.4118 | Dec.12
2013-01-03 | 10:55 | 943 | 0.6129 | 14.72 | 7.92 | 0
2013-01-09 | 10:52 | 1007 | 0.6565 | 14.85 | 8.14 | 3 |  |  |  | 537
2013-01-15 | 11:18 | 449.1 | 0.2919 | 12.85 | 7.74 | 2.8 |  |  |  | 520
2013-01-23 | [5 empty] | Frozen, no sample.
2013-01-28 | 11:10 | 953 | 0.6175 | 15 | 7.87 | 3.4 |  |  |  | 292 | 449.6667 | 433.6308 | Jan.13
2013-02-05 | 11:30 | 789 | 0.5129 | 14.29 | 7.91 | 2.1 |  |  |  | 243
2013-02-13 | 10:39 | 753 | 0.4895 | 12.78 | 7.9 | 3.6 |  |  |  | 122
2013-02-21 | 10:56 | 822 | 0.5343 | 13.9 | 8.07 | 1.2 |  |  |  | 754
2013-02-25 | 11:15 | 879 | 0.572 | 15.02 | 8.13 | 3.1 |  |  |  | 1153
2013-02-27 | 10:34 | 374.3 | 0.2431 | 12.76 | 7.83 | 3.1 |  |  |  | 771 | 608.6 | 456.7139 | Feb.13
2013-03-07 | 11:47 | 872 | 0.5655 | 14.74 | 8.14 | 2.8 |  |  |  | 243
2013-03-11 | 10:23 | 638 | 0.4147 | 10.82 | 7.96 | 8.4 |  |  |  | 228
2013-03-14 | 10:12 | 751 | 0.4881 | 13.09 | 8.1 | 3 |  |  |  | 86
2013-03-19 | 11:01 | 832 | 0.5408 | 13.52 | 8.08 | 3.6 |  |  |  | 203 |  |  |  | <DL | 67.4 | <DL | <DL | <DL | <DL | <DL | <DL | <DL | 162 | 1.5 | 5.6 | <DL | 86.9 |  | 290 | <DL
2013-03-26 | 10:43 | 1103 | 0.715 | 14.41 | 8.18 | 3.3 |  |  |  | 41 | 160.2 | 131.7237 | Mar.13
2013-04-08 | 11:04 | 799 | 0.52 | 8.22 | 8.02 | 14.3 |  |  |  | 74
2013-04-11 | 10:38 | 406.2 | 0.2639 | 8.59 | 7.71 | 13.4 |  |  |  | 10462
2013-04-16 | 10:44 | 653 | 0.4245 | 8.94 | 7.96 | 12.6 |  |  |  | 197
2013-04-25 | 10:44 | 361.3 | 0.2346 | 10.88 | 7.87 | 8.8 |  |  |  | 988
2013-05-01 | 11:23 | 613 | 0.3965 | 8.29 | 7.89 | 16.5 |  |  |  | 85 | 2361.2 | 418.3095 | Apr.13
2013-05-06 | 11:04 | 729 | 0.4745 | 9.42 | 7.89 | 14.5 |  |  |  | 98
2013-05-08 | 10:58 | 745 | 0.481 | 9.7 | 8.07 | 17.7 |  |  |  | 74
2013-05-20 | 10:40 | 805 | 0.5265 | 6.15 | 7.93 | 21.9 |  |  |  | 63
2013-05-22 | 11:15 | 797 | 0.52 | 5.72 | 7.88 | 22.1 |  |  |  | 86
2013-05-23 | 11:12 | 817 | 0.533 | 6.06 | 7.87 | 19.9 |  |  |  | 98 | 83.8 | 82.6237 | May.13
2013-06-03 | 11:01 | 565 | 0.3673 | 7.9 | 8.04 | 16.5 |  |  |  | 249
2013-06-12 | 10:38 | 436.1 | 0.2834 | 5.69 | 7.86 | 25.2 |  |  |  | 2613
2013-06-20 | 10:50 | 736 | 0.481 | 6.54 | 8.3 | 22.6 |  |  |  | 110
2013-06-26 | 11:06 | 614 | 0.3965 | 5.7 | 8.23 | 22.8 |  |  |  | 1565
2013-07-01 | 11:02 | 562 | 0.364 | 7.3 | 8.06 | 20.1 |  |  |  | 1467 | 1200.8 | 696.8434 | Jun.13
2013-07-11 | 11:02 | 844 | 0.546 | 6.03 | 8.2 | 23.6 |  |  |  | 341
2013-07-16 | 10:56 | 859 | 0.559 | 14.32 | 8.3 | 28.5 |  |  |  | 41 |  |  |  | <DL | 64.8 | <DL | <DL | <DL | <DL | <DL | <DL | <DL | 99.9 | <DL | 1.6 | <DL | 52.3 | <DL | 311 | <DL | 42.4 | 97.7
2013-07-22 | 9:53 | 1010 | 0.6565 | 5.59 | 8.05 | 25.2 |  |  |  | 41
2013-07-25 | 10:35 | 1010 | 0.6565 | 6.28 | 7.95 | 23.5 |  |  |  | 31
2013-08-05 | 10:41 | 974 | 0.6305 | 8.1 | 7.92 | 22.8 |  |  |  | 30 | 96.8 | 55.6367 | Jul.13
2013-08-13 | 11:10 | 1127 | 0.7345 | 5.88 | 8.02 | 24.8 |  |  |  | 52
2013-08-15 | 11:21 | 1163 | 0.754 | 7.57 | 7.91 | 22.1 |  |  |  | 52
2013-08-22 | 10:18 | 1293 | 0.8385 | 9.91 | 8.12 | 25.3 |  |  |  | 52
2013-08-27 | 10:26 | 1317 | 0.858 | 7.74 | 8.11 | 25.2 |  |  |  | 63 | 49.8 | 48.4055 | Aug.13
2013-09-04 | [9 empty] | 110
2013-09-11 | 10:18 | 1380 | 0.897 | 6.77 | 7.92 | 26.5 |  |  |  | 31
2013-09-17 | 11:09 | 1356 | 0.884 | 9.68 | 7.97 | 18.3 |  |  |  | 31
2013-09-24 | 10:41 | 1003 | 0.65 | 9.03 | 7.76 | 16.2 |  |  |  | 173 | 81.6 | 64.9083 | Sept.13
2013-10-01 | 11:45 | 1274 | 0.8255 | 6.68 | 7.79 | 18.6 |  |  |  | 135
2013-10-08 | 11:42 | 659 | 0.429 | 8.07 | 7.96 | 15.6 |  |  |  | 520
2013-10-10 | 10:43 | 703 | 0.455 | 7.68 | 7.8 | 15 |  |  |  | 295
2013-10-14 | 10:58 | 1055 | 0.689 | 6.72 | 7.95 | 15.1 |  |  |  | 216
2013-10-29 | 11:31 | 983 | 0.637 | 11.25 | 8 | 8.7 |  |  |  | 30 | 239.2 | 168.0919 | Oct.13 | <DL | 70.8 | <DL | <DL | <DL | <DL | <DL | <DL | <DL | 227 | <DL | 6.3 | <DL | 87.9 | <DL | 296 | 1.1 | 41.9 | 231
2013-10-31 | 10:19 | 1242 | 0.806 | 8.78 | 7.91 | 13.1 |  |  |  | 108
2013-11-07 | 10:49 | 812 | 0.5265 | 9.69 | 7.85 | 9.5 |  |  |  | 601
2013-11-13 | 10:39 | 1002 | 0.65 | 11.29 | 7.76 | 4.6 |  |  |  | 10
2013-11-19 | 10:51 | 624 | 0.4056 | 11.02 | 8.11 | 7 |  |  |  | 479
2013-11-21 | 11:22 | 728 | 0.4732 | 11.26 | 7.95 | 7.5 |  |  |  | 110
2013-11-25 | 10:12 | 538 | 0.3497 | 12.97 | 8.29 | 4.1 |  |  |  | 359 | 311.8 | 162.6071 | Nov.13
2013-12-03 | 11:43 | 860 | 0.559 | 11.72 | 7.44 | 6 |  |  |  | 10
2013-12-09 | 10:55 | 919 | 0.598 | 13.8 | 8.07 | 2.2 |  |  |  | 565
2013-12-11 | 10:21 | 945 | 0.611 | 14.54 | 7.93 | 0.9 |  |  |  | 959
2013-12-16 | 10:36 | 1177 | 0.767 | 17.31 | 8.01 | 0.4 |  |  |  | 175
2013-12-19 | 10:48 | 1142 | 0.741 | 16.94 | 8.01 | 2.4 |  |  |  | 2098 | 761.4 | 288.2319 | Dec.13
2014-01-13 | 10:48 | 495.9 | 0.3224 | 14.03 | 8.03 | 3.1 |  |  |  | 609
2014-01-14 | 11:14 | 418.9 | 0.2723 | 13.46 | 8.01 | 2.4 |  |  |  | 563
2014-01-22 | [5 empty] | Frozen, no sample.
2014-01-23 | [5 empty] | Frozen, no sample.
2014-01-27 | [5 empty] | Frozen, no sample. |  |  |  |  | 586 | 585.5485 | Jan.14
2014-02-04 | 11:23 |  |  |  |  | Frozen, no sample.
2014-02-12 | [5 empty] | Frozen, no sample.
2014-02-20 | 10:43 | 929 | 0.6045 | 15.02 | 8.03 | 1.8 |  |  |  | 331
2014-02-24 | 11:34 | 461.3 | 0.2996 | 15.04 | 7.93 | 1.2 |  |  |  | 278
2014-02-27 | 9:48 | 590 | 0.3835 | 14.77 | 8.25 | 0 |  |  |  | 512 | 373.6667 | 361.1721 | Feb.14
2014-03-06 | 11:26 | 727 | 0.4725 | 15.5 | 8.13 | 2 |  |  |  | 345
2014-03-10 | 10:40 | 725 | 0.4713 | 12.77 | 8.27 | 4.5 |  |  |  | 145
2014-03-13 | 10:39 | 363.5 | 0.236 | 13.65 | 8.18 | 1.1 |  |  |  | 1106
2014-03-18 | 11:16 | 598 | 0.3887 | 13.57 | 8.27 | 2.9 |  |  |  | 74 |  |  |  | <DL | 56.5 | <DL | <DL | <DL | <DL | <DL | <DL | <DL | 62.6 | <DL | 2.9 | <DL | 35.9 | 0.27 | 270 | <DL | 33.1 | 184 | 73100 | 21200
2014-03-24 | 10:48 | 806 | 0.5239 | 14.09 | 8.18 | 4.3 |  |  |  | 10 | 336 | 132.5668 | Mar.14
2014-04-07 | 10:16 | 488.4 | 0.3172 | 10.71 | 7.98 | 8.8 |  |  |  | 161
2014-04-10 | 10:26 | 545 | 0.3536 | 11.45 | 7.91 | 9.6 |  |  |  | 197
2014-04-16 | 12:27 | 694 | 0.4511 | 11.59 | 8.05 | 7.7 |  |  |  | 74
2014-04-24 | 11:05 | 577 | 0.3751 | 8.91 | 7.98 | 13.9 |  |  |  | 10
2014-04-30 | 11:07 | 757 | 0.494 | 8.81 | 8.02 | 15 |  |  |  | 341 | 156.6 | 95.6435 | Apr.14
2014-05-05 | 10:56 | 840 | 0.546 | 9.74 | 8.02 | 13.9 |  |  |  | 98
2014-05-07 | 10:21 | 853 | 0.5525 | 7.83 | 7.91 | 17 |  |  |  | 20
2014-05-14 | 9:01 | 451.8 | 0.2938 | 8.83 | 7.98 | 16.7 |  |  |  | 5794
2014-05-19 | 10:52 | 537 | 0.349 | 8.7 | 8.14 | 13.8 |  |  |  | 318
2014-05-21 | 10:37 | 657 | 0.429 | 9.1 | 8.03 | 18.3 |  |  |  | 160 | 1278 | 225.0901 | May.14
2014-06-02 | 10:41 | 819 | 0.533 | 7.35 | 8.3 | 22.8 |  |  |  | 74
2014-06-11 | 9:54 | 662 | 0.429 | 7.54 | 8.02 | 18.8 |  |  |  | 754
2014-06-19 | 10:59 | 251.3 | 0.1631 | 6.4 | 7.82 | 21.2 |  |  |  | 17329
2014-06-23 | 10:41 | 636 | 0.416 | 6.53 | 8.14 | 23.3 |  |  |  | 459
2014-06-30 | 10:29 | 763 | 0.494 | 7.34 | 8.13 | 23.2 |  |  |  | 243 | 3771.8 | 640.559 | Jun.14
2014-07-10 | 11:01 | 601 | 0.39 | 7.22 | 7.98 | 22.5 |  |  |  | 794
2014-07-15 | 11:23 | 815 | 0.533 | 6.86 | 7.9 | 22.3 |  |  |  | 4106 |  |  |  | <DL | 51.2 | <DL | <DL | <DL | <DL | <DL | <DL | <DL | 103 | <DL | 2.1 | <DL | 42.2 | <DL | 217 | <DL | 25 | <DL | 55200 | 19200
2014-07-21 | 10:37 | 855 | 0.559 | 12.65 | 8.38 | 24.8 |  |  |  | 10
2014-07-24 | 10:45 | 828 | 0.5395 | 6.21 | 7.91 | 21.9 |  |  |  | 1782
2014-08-04 | 11:14 | 1087 | 0.7085 | 11 | 8.26 | 24.8 |  |  |  | 31 | 1344.6 | 282.5542 | Jul.14
2014-08-12 | 11:44 | 1224 | 0.793 | 6.68 | 8.02 | 22.8 |  |  |  | 41
2014-08-18 | 11:07 | 1233 | 0.7995 | 7.35 | 8.02 | 22.5 |  |  |  | 10
2014-08-21 | 9:48 | 1073 | 0.6955 | 7.15 | 7.86 | 23.5 |  |  |  | 275
2014-08-26 | 11:28 | 909 | 0.5915 | 8.51 | 8.09 | 28.7 |  |  |  | 31 | 77.6 | 40.4546 | Aug.14
2014-09-04 | 10:50 | 1094 | 0.7085 | 7.99 | 8.05 | 24.6 |  |  |  | 52
2014-09-16 | 10:57 | 835 | 0.5395 | 8.09 | 7.77 | 16 |  |  |  | 697
2014-09-18 | 10:54 | 888 | 0.5785 | 8.48 | 7.81 | 16.1 |  |  |  | 243
2014-09-23 | 10:53 | 1123 | 0.728 | 7.3 | 7.83 | 16.8 |  |  |  | 158
2014-09-30 | 10:10 | 1273 | 0.8255 | 7.55 | 7.69 | 17.8 |  |  |  | 109 | 251.8 | 172.2603 | Sept.14
2014-10-07 | 11:05 | 1120 | 0.728 | 9.1 | 7.94 | 13.3 |  |  |  | 86
2014-10-09 | 11:01 | 1157 | 0.754 | 8.31 | 7.97 | 13.6 |  |  |  | 175
2014-10-13 | 10:25 | 1232 | 0.7995 | 8.84 | 7.86 | 14.6 |  |  |  | 134
2014-10-28 | 10:40 | 1069 | 0.6955 | 8.58 | 8.01 | 15.1 |  |  |  | 285 |  |  |  | <DL | 66.9 | <DL | <DL | <DL | <DL | <DL | <DL | <DL | 133 | <DL | 2.2 | <DL | 63.1 | <DL | 275 | <DL | 69.5 | 374 | 71600 | 23300
2014-10-30 | 9:31 | 1063 | 0.689 | 9.33 | 7.8 | 10.3 |  |  |  | 74 | 150.8 | 133.5807 | Oct.14
2014-11-06 | 10:36 | 1089 | 0.7085 | 10.16 | 7.77 | 9.7 |  |  |  | 86
2014-11-12 | 10:48 | 1079 | 0.702 | 9.38 | 7.96 | 7.5 |  |  |  | 63
2014-11-18 | 10:49 | 1085 | 0.7085 | 15.45 | 8.16 | 0.3 |  |  |  | 52
2014-11-20 | 10:40 | 1097 | 0.715 | 17.67 | 8.08 | 1.5 |  |  |  | 31
2014-11-24 | 10:59 | 343.3 | 0.2229 | 10.03 | 7.87 | 8.7 |  |  |  | 2755 | 597.4 | 119.1969 | Nov.14
2014-12-02 | 11:38 | 800 | 0.52 | 12.01 | 7.7 | 4.9 |  |  |  | 110
2014-12-08 | 10:35 | 723 | 0.47 | 13.76 | 8.08 | 4.7 |  |  |  | 292
2014-12-11 | 10:51 | 743 | 0.4829 | 14.32 | 8.1 | 4.3 |  |  |  | 185
2014-12-15 | 10:25 | 792 | 0.5135 | 11.43 | 7.99 | 7.2 |  |  |  | 134
2014-12-18 | 10:26 | 758 | 0.4927 | 14.39 | 8.01 | 3 |  |  |  | 336 | 211.4 | 192.9649 | Dec.14
2015-01-13 | [5 empty] | unable to collect sample, stream frozen.
2015-01-14 | [5 empty] | unable to collect sample, stream frozen.
2015-01-20 | 11:18 | 631 | 0.4095 | 13.92 | 7.88 | 1.8 |  |  |  | 495
2015-01-26 | 10:17 | 706 | 0.4589 | 13.31 | 8.17 | 1.7 |  |  |  | 243
2015-01-28 | 10:22 | 734 | 0.4764 | 13.98 | 8.08 | 0.4 |  |  |  | 275 | 337.6667 | 321.0072 | Jan.15
2015-02-04 | 10:59 | 824 | 0.5356 | 15.63 | 8.22 | 2.2 |  |  |  | 457
2015-02-11 | 9:56 | 690 | 0.4485 | 14.89 | 8.13 | 2 |  |  |  | 143
2015-02-17 | [5 empty] | unable to collect sample, stream frozen.
2015-02-23 | [5 empty] | unable to collect sample, stream frozen.
2015-02-26 | 11:12 | 1048 | 0.6825 | 14.15 | 7.92 | 0.3 |  |  |  | 63 | 221 | 160.2744 | Feb.15
2015-03-04 | 10:33 | 1377 | 0.897 | 13.68 | 7.8 | 1.1 |  |  |  | 158
2015-03-09 | 9:48 | 397.6 | 0.2587 | 16.07 | 7.87 | 0.5 |  |  |  | 706
2015-03-12 | 10:51 | 592 | 0.3848 | 12.78 | 7.92 | 4.8 |  |  |  | 581
2015-03-17 | 11:42 | 678 | 0.4407 | 10.56 | 8.04 | 9 |  |  |  | 52 |  |  |  | <DL | 62.1 | <DL | <DL | <DL | <DL | <DL | N/A | <DL | 6.3 | <DL | 2.8 | <DL | 31 | <DL | 270 | <DL | 50.6 | 281 | 72900 | 21400 | 2.4 | <DL | <DL
2015-03-23 | 11:10 | 810 | 0.5265 | 11.71 | 8.09 | 7 |  |  |  | 20 | 303.4 | 146.4651 | Mar.15
2015-04-06 | 10:44 | 739 | 0.481 | 10.66 | 8.08 | 10.3 |  |  |  | 10
2015-04-09 | 10:23 | 443 | 0.2879 | 10.15 | 7.74 | 12.8 |  |  |  | 2909
2015-04-21 | 10:44 | 519 | 0.3373 | 10.29 | 7.81 | 10.2 |  |  |  | 1046
2015-04-22 | 10:05 | 604 | 0.3926 | 9.7 | 7.78 | 10.9 |  |  |  | 341
2015-04-29 | 10:55 | 729 | 0.4745 | 10.03 | 7.93 | 12.1 |  |  |  | 41 | 869.4 | 211.7204 | Apr.15
2015-05-04 | 11:06 | 771 | 0.5005 | 7.59 | 7.93 | 16.3 |  |  |  | 63
2015-05-06 | 10:16 | 527 | 0.3425 | 7.73 | 7.86 | 17.5 |  |  |  | 1904
2015-05-13 | 11:21 | 721 | 0.468 | 8.73 | 8.09 | 15.3 |  |  |  | 131
2015-05-18 | 11:12 | 707 | 0.4615 | 8.29 | 8 | 19.6 |  |  |  | 292
2015-05-21 | 11:10 | 823 | 0.533 | 8.56 | 7.87 | 13.5 |  |  |  | 135 | 505 | 228.2438 | May.15
2015-06-01 | 10:53 | 445.9 | 0.2899 | 7.96 | 7.93 | 16 |  |  |  | 4611
2015-06-10 | 11:03 | 608 | 0.3965 | 7.63 | 7.99 | 20.1 |  |  |  | 1058
2015-06-18 | 11:01 | 453.4 | 0.2944 | 7.2 | 8.06 | 22.3 |  |  |  | 2014
2015-06-24 | 11:12 | 607 | 0.3965 | 8.15 | 7.71 | 21.8 |  |  |  | 295
2015-06-25 | 10:33 | 625 | 0.403 | 7.79 | 7.88 | 19.9 |  |  |  | 1014 | 1798.4 | 1240.6236 | Jun.15
2015-07-09 | 10:31 | 412.7 | 0.2685 | 7.72 | 7.86 | 19.5 |  |  |  | 8164
2015-07-14 | 11:08 | 163 | 0.106 | 5.73 | 7.94 | 21.8 |  |  |  | 8664 |  |  |  | <DL | 48.4 | <DL | <DL | <DL | 4.4 | <DL | N/A | <DL | 8.9 | 0.36 | 0.72 | <DL | 8.34 | <DL | 86.9 | <DL | 127 | 1970 | 24400 | 6300 | <DL | <DL | <DL
2015-07-20 | 10:51 | 621 | 0.403 | 7.26 | 7.79 | 22.4 |  |  |  | 393
2015-07-23 | 10:53 | 702 | 0.455 | 6.97 | 7.79 | 21.3 |  |  |  | 175
2015-07-29 | 10:10 | 601 | 0.39 | 5.41 | 7.69 | 24 |  |  |  | 823 | 3643.8 | 1319.7461 | Jul.15
2015-08-03 | 11:00 | 837 | 0.546 | 7.47 | 8.05 | 23.9 |  |  |  | 471
2015-08-11 | 11:52 | 922 | 0.598 | 7.72 | 7.91 | 23.1 |  |  |  | 132
2015-08-13 | 11:28 | 942 | 0.611 | 7.27 | 7.87 | 22.9 |  |  |  | 97
2015-08-20 | 10:41 | 1031 | 0.6695 | 7.86 | 7.98 | 22.8 |  |  |  | 187
2015-08-25 | 11:22 | 1023 | 0.663 | 8.05 | 8.01 | 22.2 |  |  |  | 10 | 179.4 | 102.4334 | Aug.15
2015-09-03 | 10:12 | 1163 | 0.754 | 12.24 | 8.2 | 25.4 |  |  |  | 41
2015-09-09 | 9:35 | 1196 | 0.78 | 5.34 | 7.75 | 25.7 |  |  |  | 20
2015-09-15 | 11:23 | 1190 | 0.7735 | 7.71 | 7.86 | 19.6 |  |  |  | 10
2015-09-22 | 11:08 | 799 | 0.52 | 7.46 | 7.94 | 18.8 |  |  |  | 108
2015-09-29 | 10:27 | 1137 | 0.741 | 7.01 | 7.9 | 21.9 |  |  |  | 20 | 39.8 | 28.1614 | Sept.15
2015-10-06 | 10:56 | 1363 | 0.884 | 8.24 | 7.85 | 16.9 |  |  |  | 131
2015-10-08 | 10:45 | 1311 | 0.8515 | 7.47 | 7.83 | 18.4 |  |  |  | 97
2015-10-12 | 11:03 | 1321 | 0.858 | 9.31 | 7.83 | 16.3 |  |  |  | 63
2015-10-27 | 12:26 | 1425 | 0.923 | 9.06 | 7.69 | 12.6 |  |  |  | 10 |  |  |  | <DL | 72.2 | <DL | <DL | <DL | <DL | <DL | N/A | <DL | 268 | <DL | 5.1 | <DL | 82.7 | <DL | 296 | <DL | 47.9 | <DL | 75800 | 26000 | 5.7 | <DL | <DL
2015-10-29 | 10:45 | 968 | 0.6305 | 6.94 | 7.67 | 11.6 |  |  |  | 631 | 186.4 | 87.2334 | Oct.15
2015-11-05 | 12:33 | 1290 | 0.8385 | 9.16 | 7.86 | 15.3 |  |  |  | 97
2015-11-11 | 13:13 | 1284 | 0.832 | 11.65 | 7.88 | 9.9 |  |  |  | 86
2015-11-17 | 11:43 | 1331 | 0.8645 | 12.07 | 7.84 | 9.4 |  |  |  | 86
2015-11-19 | 10:57 | 1339 | 0.871 | 8.04 | 7.55 | 10.9 |  |  |  | 419
2015-11-23 | 10:41 | 1324 | 0.858 | 13.69 | 8.02 | 3.6 |  |  |  | 181 | 173.8 | 140.3241 | Nov.15
2015-12-01 | 10:55 | 846 | 0.5525 | 13.89 | 7.84 | 8.6 |  |  |  | 1334
2015-12-07 | 12:58 | 1061 | 0.689 | 14.63 | 7.96 | 6.7 |  |  |  | 301
2015-12-10 | 11:40 | 1122 | 0.728 | 12.66 | 8.01 | 7.9 |  |  |  | 216
2015-12-14 | 10:47 | 1113 | 0.7215 | 8.8 | 7.66 | 12.3 |  |  |  | 374
2015-12-15 | 10:55 | 1011 | 0.6565 | 10.14 | 7.96 | 9.9 |  |  |  | 1014 | 647.8 | 505.1462 | Dec.15
2016-01-04 | 12:54 | 658 | 0.4277 | 13.21 | 7.97 | 3.6 |  |  |  | 317
2016-01-07 | 12:43 | 725 | 0.4713 | 14.43 | 7.76 | 3.4 |  |  |  | 173
2016-01-12 | 10:33 | 594 | 0.3861 | 14.3 | 7.75 | 1.3 |  |  |  | 512
2016-01-19 | [5 empty] | unable to collect sample, stream frozen.
2016-01-28 | 10:39 | 733 | 0.4764 | 16.4 | 7.73 | 1.8 |  |  |  | 426 | 357 | 330.7092 | Jan.16
2016-02-10 | 10:32 | 817 | 0.531 | 13.73 | 7.82 | 0.3 |  |  |  | 388
2016-02-15 | [5 empty] | unable to collect sample, stream frozen.
2016-02-16 | 10:38 | 1014 | 0.6565 | 14.27 | 7.97 | 1.9 |  |  |  | 521
2016-02-22 | 11:46 | 857 | 0.559 | 11.54 | 7.87 | 7.2 |  |  |  | 228
2016-02-25 | 10:32 | 498.2 | 0.3237 | 13.24 | 7.78 | 3.1 |  |  |  | 1178 | 578.75 | 482.7112 | Feb.16
2016-03-09 | 10:51 | 785 | 0.507 | 11.48 | 8 | 12.3 |  |  |  | 496
2016-03-15 | 10:56 | 475.8 | 0.3094 | 10.29 | 7.96 | 11.8 |  |  |  | 399 |  |  |  | <DL | 63.2 | <DL | <DL | <DL | <DL | <DL | N/A | <DL | 40.8 | 0.3 | 3.8 | <DL | 26.2 | <DL | 201 | <DL | 48.8 | 1080 | 54300 | 15800 | <DL | <DL | <DL
2016-03-17 | 12:39 | 625 | 0.4063 | 11.49 | 8.17 | 11.3 |  |  |  | 109
2016-03-23 | 10:55 | 748 | 0.4875 | 10.56 | 7.81 | 10.4 |  |  |  | 74
2016-03-28 | 12:09 | 623 | 0.405 | 10.29 | 7.88 | 11.1 |  |  |  | 201 | 255.8 | 200.1068 | Mar.16
2016-04-04 | 11:13 | 642 | 0.4173 | 11.08 | 7.93 | 9.8 |  |  |  | 109
2016-04-12 | 10:25 | 397.7 | 0.2587 | 10.8 | 8.1 | 7.8 |  |  |  | 862
2016-04-19 | 11:06 | 720 | 0.468 | 7.76 | 7.86 | 16.8 |  |  |  | 98
2016-04-21 | 10:39 | 674 | 0.4355 | 7.41 | 7.98 | 16.3 |  |  |  | 146
2016-04-27 | 10:41 | 688 | 0.4485 | 7.48 | 7.98 | 16.5 |  |  |  | 389 | 320.8 | 220.6442 | Apr.16
2016-05-05 | 9:38 | 597 | 0.3881 | 9.94 | 7.81 | 11.9 |  |  |  | 201
2016-05-09 | 12:35 | 691 | 0.4485 | 9.07 | 7.91 | 13.1 |  |  |  | 613
2016-05-12 | 11:16 | 645 | 0.4225 | 6.5 | 7.91 | 18 |  |  |  | 350
2016-05-23 | 10:36 | 786 | 0.5135 | 7.4 | 7.74 | 17.7 |  |  |  | 84
2016-05-26 | 10:56 | 785 | 0.507 | 6.96 | 7.85 | 22 |  |  |  | 41 | 257.8 | 171.5369 | May.16
2016-06-08 | 10:45 | 726 | 0.4745 | 5.5 | 7.9 | 20 |  |  |  | 547
2016-06-16 | 10:39 | 358 | 0.2327 | 7.21 | 7.81 | 21.6 |  |  |  | 6488
2016-06-22 | 12:57 | 447.7 | 0.2912 | 7.02 | 7.91 | 21.7 |  |  |  | 2098
2016-06-27 | 12:28 | 585 | 0.377 | 7.19 | 7.76 | 24.5 |  |  |  | 256
2016-06-29 | 10:02 | 689 | 0.4485 | 7.44 | 7.73 | 20.7 |  |  |  | 201 | 1918 | 825.4066 | June.16
2016-07-11 | 10:17 | 797 | 0.52 | 8 | 8.02 | 23.8 |  |  |  | 135
2016-07-13 | 10:08 | 835 | 0.546 | 7.59 | 8.01 | 25.2 |  |  |  | 20
2016-07-19 | 10:25 | 431.6 | 0.2808 | 6.66 | 7.94 | 22.3 |  |  |  | 3654 |  |  |  | <DL | 62 | <DL | <DL | <DL | <DL | <DL | N/A | <DL | 32.4 | 0.59 | 2.7 | <DL | 20.4 | <DL | 181 | <DL | 72.7 | 789 | 48500 | 14600 | <DL | <DL | <DL
2016-07-21 | 11:15 | 609 | 0.3965 | 6.48 | 7.88 | 25 |  |  |  | 364
2016-07-28 | 11:07 | 877 | 0.572 | 8.15 | 7.99 | 26.5 |  |  |  | 161 | 866.8 | 225.1189 | July.16
2016-08-11 | 10:23 | 977 | 0.637 | 11.84 | 7.96 | 28.2 |  |  |  | 20
2016-08-15 | 11:06 | 985 | 0.637 | 5.53 | 7.69 | 23 |  |  |  | 253
2016-08-17 | 10:14 | 636 | 0.416 | 5.75 | 7.97 | 23.2 |  |  |  | 428
2016-08-22 | 10:41 | 596 | 0.39 | 6.31 | 7.79 | 23.6 |  |  |  | 798
2016-08-29 | 10:33 | 684 | 0.442 | 6.19 | 7.82 | 25.5 |  |  |  | 638 | 427.4 | 256.1436 | Aug.16
2016-09-01 | 10:06 | 834 | 0.5395 | 6.41 | 7.79 | 23.5 |  |  |  | 457
2016-09-07 | 12:35 | 800 | 0.52 | 14.05 | 8.2 | 27.1 |  |  |  | 10
2016-09-13 | 11:21 | 695 | 0.4485 | 6.7 | 7.54 | 20.6 |  |  |  | 906
2016-09-15 | 10:17 | 827 | 0.5395 | 7.24 | 7.72 | 21.4 |  |  |  | 985
2016-09-19 | 13:09 | 539 | 0.3503 | 7.31 | 7.96 | 20.7 |  |  |  | 683 | 608.2 | 308.3048 | Sept.16
2016-10-03 | 11:10 | 5.3 | 0.0033 | 8.84 | 7.67 | 16.3 |  |  |  | 464
2016-10-06 | 10:41 | 758 | 0.494 | 7.86 | 7.99 | 19 |  |  |  | 766
2016-10-11 | 10:36 | 903 | 0.585 | 8.67 | 7.98 | 15.7 |  |  |  | 228 |  |  |  | <DL | 88.6 | <DL | <DL | <DL | <DL | <DL | N/A | <DL | 112 | <DL | 3.1 | 0.5 | 49.7 | <DL | 322 | <DL | 79.7 | 368 | 87600 | 25000 | 5.6 | <DL | <DL
2016-10-17 | 13:14 | 989 | 0.6435 | 7.62 | 7.79 | 17.8 |  |  |  | 187
2016-10-27 | 10:47 | 761 | 0.494 | 8.35 | 7.64 | 13.3 |  |  |  | 495 | 428 | 375.8596 | Oct.16
2016-11-07 | 11:01 | 895 | 0.5785 | 9.5 | 7.72 | 11.6 |  |  |  | 86
2016-11-10 | 11:05 | 907 | 0.5915 | 9.95 | 7.7 | 9.8
2016-11-15 | 11:01 | 954 | 0.6175 | 10.53 | 7.92 | 9 |  |  |  | 63
2016-11-17 | 10:57 | 1022 | 0.663 | 9.07 | 7.67 | 9.5 |  |  |  | 73
2016-11-21 | 10:21 | 823 | 0.533 | 11.68 | 7.8 | 5.1 |  |  |  | 563 | 256 | 161.6051 | Nov.16
2016-12-01 | 11:15 | 580 | 0.377 | 11.69 | 8.26 | 7.6 |  |  |  | 706
2016-12-06 | 11:55 | 744 | 0.4836 | 12.56 | 8.04 | 6.3 |  |  |  | 275
2016-12-07 | 13:06 | 746 | 0.4849 | 13.07 | 7.99 | 5.3 |  |  |  | 173
2016-12-14 | 12:27 | 903 | 0.587 | 14.13 | 7.9 | 0.3 |  |  |  | 228 | 389 | 336.4537 | Dec.16
2017-01-04 | 12:59 | 479 | 0.3114 | 12.29 | 7.9 | 3.9 |  |  |  | 669
2017-01-05 | 10:52 | 630 | 0.4095 | 13.53 | 7.92 | 1.1 |  |  |  | 878
2017-01-10 | 10:54 | 828 | 0.5382 | 14.21 | 8.06 | 1.8 |  |  |  | 243
2017-01-17 | 11:39 | 401.1 | 0.2606 | 11.01 | 7.83 | 7.4 |  |  |  | 882
2017-01-26 | 11:13 | 691 | 0.4491 | 12.18 | 7.83 | 6 |  |  |  | 601 | 654.6 | 596.7247 | Jan.17
2017-02-01 | 10:23 | 852 | 0.5525 | 12.41 | 7.82 | 4.3 |  |  |  | 240
2017-02-08 | 10:12 | 915 | 0.598 | 12.84 | 7.86 | 7.1 |  |  |  | 213
2017-02-14 | 11:22 | 882 | 0.572 | 12.47 | 7.84 | 6.1 |  |  |  | 281
2017-02-20 | 9:11 | 873 | 0.5655 | 10.32 | 7.75 | 9.2 |  |  |  | 98
2017-02-23 | 10:57 | 872 | 0.5655 | 10.01 | 7.98 | 11.8 |  |  |  | 74 | 181.2 | 159.7905 | Feb.17
2017-03-08 | 10:07 | 704 | 0.4576 | 11.08 | 8.04 | 8.5 |  |  |  | 910
2017-03-14 | 13:16 | 865 | 0.559 | 13.76 | 7.93 | 3.8 |  |  |  | 158 |  |  |  | <DL | 73.6 | <DL | <DL | <DL | <DL | <DL | N/A | <DL | 85 | <DL | 2.3 | <DL | 42.8 | <DL | 303 | <DL | 41.4 | 222 | 79400 | 25400 | 3.7 | <DL | <DL
2017-03-16 | 10:59 | 886 | 0.5785 | 13.94 | 7.83 | 2.5 |  |  |  | 181
2017-03-22 | 12:34 | 671 | 0.4362 | 12.09 | 8.06 | 7.1 |  |  |  | 265
2017-03-29 | 10:04 | 692 | 0.4485 | 9.82 | 7.87 | 11.4 |  |  |  | 135 | 329.8 | 247.6232 | Mar.17
2017-04-03 | 11:08 | 704 | 0.455 | 9.52 | 8.08 | 12.1 |  |  |  | 62
2017-04-11 | 10:17 | 660 | 0.429 | 9.1 | 7.95 | 14.2 |  |  |  | 717
2017-04-12 | 11:12 | 645 | 0.4186 | 11.2 | 7.78 | 12.6 |  |  |  | 359
2017-04-20 | 10:47 | 788 | 0.5135 | 7.67 | 7.95 | 18.7 |  |  |  | 146
2017-04-26 | 10:16 | 812 | 0.5265 | 9.87 | 8.01 | 18.4 |  |  |  | 135 | 283.8 | 199.3143 | Apr.17
2017-05-04 | 10:13 | 441.1 | 0.2867 | 9.75 | 7.84 | 11.4 |  |  |  | 5475
2017-05-08 | 11:13 | 555 | 0.3608 | 9.87 | 7.82 | 12.1 |  |  |  | 213
2017-05-11 | 12:15 | 443.1 | 0.2879 | 8.51 | 7.84 | 16.6 |  |  |  | 1669
2017-05-22 | 12:37 | 0.39 | 8.03 | 7.79 | 604 | 17.8 |  |  |  | 428
2017-05-25 | 11:27 | 568 | 0.3692 | 7.75 | 8.02 | 15.6 |  |  |  | 2909 | 2138.8 | 1193.6624 | May.17
2017-05-31 | 10:30 | 728 | 0.4745 | 7.27 | 7.87 | 18.8 |  |  |  | 985
2017-06-07 | 11:25 | 847 | 0.5525 | 7.52 | 7.91 | 20.8 |  |  |  | 246
2017-06-15 | 11:17 | 619 | 0.403 | 6.57 | 7.92 | 22.9 |  |  |  | 3076
2017-06-21 | 10:40 | 592 | 0.3835 | 6.69 | 7.97 | 22.4 |  |  |  | 631
2017-06-26 | 10:33 | 566 | 0.3705 | 7.85 | 7.92 | 19.5 |  |  |  | 426
2017-06-28 | 10:54 | 691 | 0.4485 | 6.31 | 7.84 | 19.3 |  |  |  | 333 | 942.4 | 583.6613 | Jun.17
2017-07-10 | 10:45 | 504 | 0.3276 | 7.63 | 7.87 | 22.3 |  |  |  | 554
2017-07-12 | 10:28 | 208.2 | 0.1352 | 6.74 | 7.8 | 22.8 |  |  |  | 4611
2017-07-18 | 10:50 | 604 | 0.39 | 6.6 | 7.92 | 24.1 |  |  |  | 389 |  |  |  | <DL | 65.7 | <DL | <DL | <DL | <DL | <DL | N/A | <DL | 40.6 | <DL | 1.9 | <DL | 24.5 | 0.17 | 237 | <DL | 60.9 | 358 | 63700 | 18900 | 3.7 | <DL | <DL
2017-07-20 | 10:30 | 690 | 0.4485 | 6.85 | 7.81 | 23.9 |  |  |  | 292
2017-07-27 | 10:22 | 772 | 0.5005 | 7.47 | 7.96 | 23.8 |  |  |  | 216 | 1212.4 | 574.6696 | Jul.17
2017-08-10 | 10:25 | 930 | 0.6045 | 8.32 | 8.04 | 23.4 |  |  |  | 108
2017-08-14 | 10:42 | 981 | 0.637 | 6.64 | 7.97 | 23.7 |  |  |  | 31
2017-08-16 | 9:21 | 1006 | 0.6565 | 8.81 | 7.78 | 25.6 |  |  |  | 30
2017-08-24 | 0:40 | 1103 | 0.715 | 7.26 | 7.74 | 22.7 |  |  |  | 63
2017-08-28 | 10:24 | 1201 | 0.78 | 7.64 | 7.81 | 22 |  |  |  | 134 | 73.2 | 61.0479 | Aug.17
2017-08-31 | 10:19 | 1215 | 0.7865 | 6.22 | 7.83 | 22.3 |  |  |  | 160
2017-09-12 | 11:57 | 1395 | 0.9035 | 7.76 | 7.79 | 18.4 |  |  |  | 41
2017-09-14 | 10:18 | 1413 | 0.9165 | 8.34 | 7.79 | 18.9 |  |  |  | 31
2017-09-18 | 10:40 | 8.45 | 7.81 | 23.4 | 0.897 | 1380 |  |  |  | 31
2017-09-26 | 10:52 | 1355 | 0.8775 | 6.88 | 8.03 | 24.2 |  |  |  | 63 | 65.2 | 52.4558 | Sept.17
2017-10-02 | 10:37 | 1466 | 0.9555 | 9.46 | 7.76 | 17.3 |  |  |  | 63
2017-10-05 | 10:28 | 1389 | 0.9035 | 7.16 | 7.86 | 19.9 |  |  |  | 565
2017-10-10 | 11:54 | 1128 | 0.7345 | 6.48 | 7.75 | 18.3 |  |  |  | 135 |  |  |  | <DL | 75.4 | <DL | <DL | <DL | <DL | <DL | N/A | <DL | 21.2 | <DL | 4.2 | <DL | 62.9 | <DL | 272 | <DL | 43.2 | <DL | 70900 | 23000 | 8 | <DL | <DL
2017-10-16 | 10:33 | 1143 | 0.741 | 6.91 | 7.8 | 15.4 |  |  |  | 161
2017-10-26 | 10:44 | 1072 | 0.6955 | 10.23 | 7.73 | 9.8 |  |  |  | 110 | 206.8 | 153.4576 | Oct.17
2017-10-31 | 10:49 | 1264 | 0.819 | 11.25 | 7.74 | 7 |  |  |  | 52
2017-11-09 | 12:12 | 594 | 0.3861 | 11.75 | 8.15 | 8.7 |  |  |  | 669
2017-11-14 | 11:35 | 891 | 0.5785 | 12.05 | 7.94 | 6.7 |  |  |  | 496
2017-11-20 | 11:35 | 392.7 | 0.2554 | 12.93 | 7.97 | 5.7 |  |  |  | 3130
2017-11-29 | 10:04 | 851 | 0.5525 | 10.54 | 7.92 | 7.8 |  |  |  | 359 | 941.2 | 454.475 | Nov.17
2017-11-30 | 10:56 | 876 | 0.572 | 10.93 | 8.03 | 8.6 |  |  |  | 465
2017-12-06 | 11:09 | 939 | 0.611 | 12.43 | 8.12 | 4.8 |  |  |  | 1076
2017-12-12 | 11:50 | 1010 | 0.6565 | 13.5 | 7.85 | 2.5 |  |  |  | 554
2017-12-13 | 10:07 | 1039 | 0.676 | 14 | 7.87 | 1 |  |  |  | 1236 | 738 | 657.6239 | Dec.17
2018-01-03 | [5 empty] | Frozen, no sample.
2018-01-09 | [5 empty] | Frozen, no sample.
2018-01-16 | [5 empty] | Frozen, no sample.
2018-01-22 | 12:01 | 816 | 0.5304 | 15.81 | 7.72 | 2.1 |  |  |  | 388
2018-01-23 | 12:13 | 593 | 0.3854 | 18.5 | 7.83 | 4.2 |  |  |  | 836 | 612 | 569.5331 | Jan.18
2018-01-30 | 11:35 | 828 | 0.5382 | 15.4 | 8 | 1.8 |  |  |  | 368
2018-02-07 | 10:20 | 1172 | 0.7605 | 14.68 | 7.94 | 0.8 |  |  |  | 1081
2018-02-13 | 11:24 | 949 | 0.6175 | 14.25 | 7.93 | 1.2 |  |  |  | 1317
2018-02-19 | 10:49 | 853 | 0.5525 | 12.71 | 8.01 | 6.3 |  |  |  | 721
2018-02-28 | 11:51 | 600 | 0.39 | 12.71 | 7.76 | 9.5 |  |  |  | 314 | 760.2 | 652.8672 | Feb.18
2018-03-07 | 10:01 | 712 | 0.4628 | 12.67 | 8 | 5.8 |  |  |  | 187
2018-03-13 | 12:02 | 827 | 0.5395 | 13.74 | 8.03 | 4.4 | [7 empty] | <DL | 52.9 | <DL | <DL | <DL | <DL | <DL | N/A | <DL | 79.4 | <DL | 2.2 | <DL | 38.1 | 0.11 | 234 | <DL | 37 | <DL | 61500 | 19600 | 3.2 | <DL | <DL
2018-03-15 | 10:25 | 871 | 0.5655 | 13.53 | 7.92 | 4.4 |  |  |  | 1019
2018-03-21 | 10:29 | 847 | 0.5525 | 16.28 | 7.93 | 5.1 |  |  |  | 2224
2018-03-28 | 10:37 | 478.5 | 0.3107 | 11.39 | 7.76 | 8 |  |  |  | 706 | 890 | 623.1276 | Mar.18
2018-04-02 | 11:01 | 638 | 0.4147 | 20.41 | 8.04 | 5.8 |  |  |  | 74
2018-04-04 | 9:48 | 278.4 | 0.1807 | 10.71 | 7.95 | 7.6 |  |  |  | 933
2018-04-10 | 11:25 | 1193 | 0.7735 | 12.78 | 7.81 | 6.1 |  |  |  | 31
2018-04-19 | 10:33 | 684 | 0.4446 | 10.82 | 7.77 | 8.7 |  |  |  | 41
2018-04-25 | 11:02 | 738 | 0.481 | 10.12 | 8.01 | 12.3 |  |  |  | 31 | 222 | 77.0769 | Apr.18
2018-05-03 | 10:09 | 806 | 0.5265 | 8.94 | 7.88 | 19.8 |  |  |  | 20
2018-05-07 | 11:24 | 845 | 0.5525 | 9.73 | 8.26 | 17.9 |  |  |  | 31
2018-05-23 | 9:39 | 920 | 0.598 | 5.26 | 7.86 | 21.9 |  |  |  | 63
2018-05-30 | 10:19 | 1092 | 0.7085 | 5.35 | 7.65 | 25.4 |  |  |  | 41
2018-06-06 | 10:18 | 1176 | 0.767 | 7.21 | 7.77 | 23.3 |  |  |  | 121 | 55.2 | 45.4423 | May.18
2018-06-11 | 10:50 | 760 | 0.494 | 6.83 | 7.88 | 20.6 |  |  |  | 1782
2018-06-20 | 10:27 | 912 | 0.5915 | 6.18 | 7.74 | 26.4 |  |  |  | 2187
2018-06-25 | 10:22 | 675 | 0.4355 | 5.84 | 7.66 | 23 |  |  |  | 278
2018-06-27 | 10:11 | 666 | 0.4355 | 6.68 | 7.9 | 22 |  |  |  | 2046 | 1282.8 | 768.5966 | Jun.18
2018-07-09 | 10:51 | 989 | 0.6435 | 9.46 | 8.09 | 26.8 |  |  |  | 97
2018-07-11 | 9:42 | 1082 | 0.702 | 6.71 | 8.06 | 26.1 |  |  |  | 158
2018-07-17 | 11:08 | 1247 | 0.8125 | 8.36 | 8.01 | 28.2 |  |  |  | 74 |  |  |  | <DL | 88.9 | <DL | <DL | <DL | <DL | <DL | N/A | <DL | 196 | <DL | 2.6 | <DL | 60.8 | <DL | 288 | <DL | 56.2 | 249 | 73600 | 25200 | 7.8 | <DL | <DL
2018-07-19 | 10:39 | 882 | 0.572 | 8.16 | 7.97 | 26.6 |  |  |  | 10
2018-07-26 | 10:34 | 2620 | 1.703 | 6.57 | 7.79 | 24.8 |  |  |  | 20 | 71.8 | 46.8962 | Jul.18
2018-08-09 | 11:06 | 1014 | 0.6565 | 8.13 | 7.92 | 26.1 |  |  |  | 52
2018-08-14 | 10:52 | 1210 | 0.7865 | 12.85 | 7.89 | 25.7 |  |  |  | 20
2018-08-23 | 10:29 | 688 | 0.4485 | 6.42 | 7.86 | 22.2 |  |  |  | 203
2018-08-27 | 10:48 | 526 | 0.3445 | 6.29 | 7.8 | 25.7
2018-08-28 | 10:41 | 694 | 0.4485 | 6.02 | 7.72 | 25.1 |  |  |  | 413 | 172 | 96.6318 | Aug.18
2018-09-05 | 10:18 | 1113 | 0.7215 | 8.59 | 7.9 | 26.8 |  |  |  | 10
2018-09-11 | 11:59 | 548 | 0.3562 | 8.05 | 7.72 | 18.4 |  |  |  | 631
2018-09-13 | 11:05 | 688 | 0.4485 | 8.14 | 7.55 | 19.2 |  |  |  | 331
2018-09-25 | 10:10 | 940 | 0.611 | 6.98 | 7.85 | 19.9 |  |  |  | 4884
2018-10-01 | 10:44 | 798 | 0.52 | 8.89 | 7.91 | 17.3 | 746.7 |  | Eagle Ck @ Lafayette | 187 | 1208.6 | 285.8215 | Sept.18
2018-10-04 | 11:46 | 299.8 | 0.195 | 7.53 | 7.68 | 21.3 | 746.1 |  | Eagle Ck @ Ford | 19863
2018-10-10 | 9:50 | 0.5005 | 7.1 | 7.94 | 769 | 737.2 |  |  |  | 250 |  |  |  | <DL | 82.5 | <DL | <DL | <DL | <DL | <DL | N/A | <DL | 65.9 | <DL | 2.5 | <DL | 31.6 | <DL | 302 | <DL | 31.2 | DL | 82800 | 23200 | 4.3 | <DL | <DL
2018-10-15 | 10:59 | 832 | 0.5395 | 9.58 | 8.03 | 13.1 |  |  |  | 52
2018-10-25 | 10:46 | 1006 | 0.6565 | 9.55 | 7.58 | 9.2 |  |  |  | 41
2018-10-30 | 10:55 | 1023 | 0.663 | 9.29 | 7.57 | 10.2 |  |  |  | 52 | 4051.6 | 222.9231 | Oct.18
2018-11-08 | 10:26 | 744 | 0.481 | 12.52 | 7.91 | 8.2 |  |  |  | 122
2018-11-13 | 11:50 | 868 | 0.5655 | 11.89 | 7.76 | 5.5 |  |  |  | 119
2018-11-15 | 11:17 | 832 | 0.5395 | 12.73 | 7.75 | 4.1 |  |  |  | 218
2018-11-19 | 10:36 | 816 | 0.533 | 17.22 | 8.05 | 6.4 |  |  |  | 86
2018-11-29 | 10:19 | 755 | 0.4901 | 16.69 | 7.76 | 3.5 |  |  |  | 135 | 136 | 129.7296 | Nov.18
2018-12-05 | 10:39 | 1365 | 0.8905 | 13.6 | 7.9 | 4.2 |  |  |  | 278
2018-12-11 | 11:56 | 886 | 0.5759 | 12.58 | 7.86 | 1.5 |  |  |  | 221
2018-12-13 | 10:55 | 914 | 0.5915 | 12.91 | 7.89 | 3.7 |  |  |  | 282
2018-12-19 | 10:54 | 772 | 0.5018 | 14.38 | 8.19 | 4.1 |  |  |  | 327 | 248.6 | 238.0749 | Dec.18
2019-01-03 | 10:18 | 586 | 0.3809 | 12.74 | 7.74 | 4.6 |  |  |  | 3255
2019-01-09 | 10:29 | 786 | 0.5102 | 13 | 8.02 | 4.9 |  |  |  | 1081
2019-01-15 | 11:03 | 930 | 0.6045 | 13.24 | 7.5 | 1.3 |  |  |  | 327
2019-01-23 | 10:12 | 453.8 | 0.2951 | 18.62 | 8.51 | 0.9 |  |  |  | 1624
2019-01-28 | 10:04 | 754 | 0.4901 | 17.32 | 8.18 | 1.1 |  |  |  | 122 | 1281.8 | 744.0019 | Jan.19
2019-02-05 | 10:25 | 527 | 0.3425 | 14.03 | 8.28 | 3.6 |  |  |  | 556
2019-02-12 | 11:00 | 513 | 0.3335 | 13.53 | 7.43 | 2.8 |  |  |  | 1050
2019-02-20 | 10:26 | 783 | 0.509 | 14.9 | 8.16 | 2.6 |  |  |  | 354
2019-02-21 | 10:45 | 536 | 0.3484 | 14.88 | 8.5 | 2.6 |  |  |  | 738
2019-02-28 | 11:50 | 780 | 0.507 | 13.61 | 7.99 | 3.9 |  |  |  | 313 | 602.2 | 544.2189 | Feb.19
2019-03-06 | 10:40 | 918 | 0.5967 | 14.98 | 7.98 | 0.5 |  |  |  | 132
2019-03-11 | 9:59 | 501 | 0.3256 | 19.48 | 7.72 | 3.6 |  |  |  | 563
2019-03-14 | 10:32 | 689 | 0.4479 | 11.14 | 8.01 | 9.2 |  |  |  | 435
2019-03-19 | 10:52 | 770 | 0.5005 | 12.86 | 7.74 | 5.4 |  |  |  | 98 |  |  |  | <DL | 72.9 | <DL | <DL | <DL | <DL | <DL | <DL | <DL | 66.2 | <DL | 1.9 | <DL | 29.8 | <DL | 278 | <DL | 46.2 | 267 | 74900 | 22200 | 3.1 | <DL | <DL
2019-03-25 | 10:32 | 944 | 0.611 | 12.14 | 7.96 | 7.7 |  |  |  | 520 | 349.6 | 277.5621 | Mar.19
2019-04-08 | 10:21 | 684 | 0.442 | 11.57 | 7.76 | 13.1 |  |  |  | 703
2019-04-15 | 11:37 | 423.7 | 0.2756 | 12.04 | 8.07 | 7.6 |  |  |  | 1529
2019-04-16 | 10:31 | 559 | 0.3634 | 11.43 | 7.96 | 10.4 |  |  |  | 450
2019-04-25 | 10:19 | 697 | 0.455 | 9.83 | 8 | 12 |  |  |  | 122
2019-05-01 | 9:57 | 655 | 0.4225 | 11.55 | 7.98 | 13.6 |  |  |  | 98 | 580.4 | 356.8061 | Apr.19
2019-05-06 | 10:36 | 658 | 0.429 | 9.51 | 8.11 | 14.9 |  |  |  | 110
2019-05-15 | 10:54 | 673 | 0.4355 | 9.71 | 8.08 | 14.1 |  |  |  | 355
2019-05-20 | 10:54 | 661 | 0.429 | 9.73 | 7.98 | 16.4 |  |  |  | 416
2019-05-22 | 10:04 | 719 | 0.468 | 9.48 | 8.01 | 12.9 |  |  |  | 295 | 254.8 | 215.9496 | May.19
2019-06-12 | 9:33 | 726 | 0.4745 | 7.6 | 8.11 | 18.4 |  |  |  | 354
2019-06-20 | 10:11 | 362.6 | 0.236 | 6.98 | 7.81 | 20.3 |  |  |  | 4611
2019-06-24 | 10:39 | 695 | 0.4485 | 7.1 | 7.89 | 20.2 |  |  |  | 464
2019-06-26 | 10:11 | 734 | 0.4745 | 7.44 | 7.92 | 21.2 |  |  |  | 262
2019-07-01 | 10:58 | 830 | 0.5395 | 9.85 | 7.99 | 24.8 |  |  |  | 85 | 1155.2 | 441.9848 | Jun.19
2019-07-11 | 10:18 | 894 | 0.5785 | 7.71 | 7.95 | 26.5 |  |  |  | 41
2019-07-16 | 11:08 | 992 | 0.6435 | 5.92 | 7.94 | 25.8 |  |  |  | 10 |  |  |  | <DL | 93 | <DL | <DL | <DL | <DL | <DL | <DL | <DL | 120 | <DL | 1.2 | <DL | 42 | <DL | 297 | <DL | 49.3 | 236 | 76300 | 25800 | 12.3 | <DL | <DL
2019-07-22 | 10:08 | 892 | 0.5785 | 5.58 | 7.85 | 26.3 |  |  |  | 228
2019-07-25 | 10:28 | 986 | 0.6435 | 7.77 | 7.87 | 23 |  |  |  | 74 | 87.6 | 56.738 | Jul.19
2019-08-05 | 10:44 | 1146 | 0.7475 | 6.7 | 7.91 | 25.1 |  |  |  | 121
2019-08-13 | 10:13 | 1166 | 0.7605 | 6.88 | 7.78 | 24 |  |  |  | 30
2019-08-22 | 10:50 | 862 | 0.559 | 6.14 | 7.78 | 24 |  |  |  | 146
2019-08-27 | 10:34 | 671 | 0.4355 | 7.06 | 7.81 | 21.4 |  |  |  | 2755
2019-08-29 | 10:05 | 716 | 0.468 | 6.53 | 7.81 | 21 |  |  |  | 275 | 665.4 | 209.2872 | Aug.19
2019-09-05 | 10:33 | 1081 | 0.702 | 6.83 | 7.87 | 22.1 |  |  |  | 63
2019-09-11 | 10:39 | 1252 | 0.8125 | 8.01 | 7.92 | 24.7 |  |  |  | 10
2019-09-17 | 10:57 | 1336 | 0.871 | 7.09 | 7.82 | 22.6 |  |  |  | 41
2019-09-24 | 10:41 | 1177 | 0.767 | 5.88 | 7.78 | 20.4 |  |  |  | 708 | 219.4 | 87.1562 | Sept.19
2019-10-01 | [5 empty] | no data |  |  |  | 109
2019-10-08 | 10:29 | 1522 | 0.988 | 7.93 | 7.72 | 15.3 |  |  |  | 146
2019-10-10 | 10:46 | 1472 | 0.9555 | 7.58 | 7.67 | 16.4 |  |  |  | 86
2019-10-15 | 11:16 | 1433 | 0.9295 | 7.78 | 7.92 | 11.9 | 740.1 |  | Eagle Ck @ Lafayette | 110 |  |  |  | <DL | 90.7 | <DL | <DL | <DL | <DL | <DL | <DL | <DL | 23.4 | <DL | 5.1 | <DL | 75.3 | 0.1 | 302 | <DL | 69.9 | 649 | 80200 | 24600 | 4.7 | <DL | <DL
2019-10-21 | 11:25 | 1520 | 0.988 | 8.17 | 7.75 | 13.7 |  |  |  | 292 | 112.75 | 110.7688 | Oct.19
2019-11-07 | 10:40 | 1094 | 0.7085 | 9.1 | 7.65 | 8.5 |  |  |  | 41
2019-11-13 | 10:34 | 1161 | 0.754 | 13.7 | 8.1 | 0.5 |  |  |  | 110
2019-11-19 | 10:37 | 1175 | 0.7605 | 11.12 | 7.91 | 5.3 |  |  |  | 201
2019-11-21 | 9:57 | 1240 | 0.806 | 11.68 | 8.11 | 7.1 |  |  |  | 10
2019-11-25 | 10:35 | 1133 | 0.7345 | 12.36 | 7.93 | 5.6 |  |  |  | 1119 | 296.2 | 100.2861 | Nov.19
2019-12-03 | 10:49 | 644 | 0.4186 | 12.48 | 8.08 | 4.5 |  |  |  | 512
2019-12-09 | 10:39 | 929 | 0.6045 | 13.07 | 7.98 | 7 |  |  |  | 794
2019-12-11 | 10:05 | 809 | 0.5259 | 13.01 | 8.18 | 1.4 |  |  |  | 1112
2019-12-16 | 10:43 | 951 | 0.6175 | 13.48 | 7.85 | 2.1 |  |  |  | 2142
2019-12-19 | 10:04 | 1127 | 0.7345 | 14.76 | 8.03 | 0.1 |  |  |  | 708 | 1053.6 | 927.2772 | Dec.19
2020-01-06 | 10:32 | 801 | 0.5206 | 13.16 | 8.03 | 3.5 |  |  |  | 530
2020-01-08 | 10:11 | 853 | 0.5544 | 22.97 | 7.91 | 2.8 |  |  |  | 762
2020-01-15 | 11:09 | 542 | 0.3523 | 13.33 | 7.72 | 5.6 |  |  |  | 443
2020-01-23 | 10:06 | 765 | 0.4972 | 13.4 | 7.79 | 2.8 |  |  |  | 327
2020-01-28 | 11:01 | 688 | 0.4472 | 13.03 | 7.86 | 3.6 |  |  |  | 189 | 450.2 | 406.1896 | Jan.20
2020-02-04 | 10:53 | 727 | 0.4725 | 11.03 | 8.07 | 7.7 |  |  |  | 677
2020-02-11 | 11:12 | 397.4 | 0.2581 | 13.14 | 7.83 | 3.3 |  |  |  | 565
2020-02-20 | 10:28 | 602 | 0.3913 | 14.43 | 7.89 | 3 |  |  |  | 74
2020-02-24 | 11:22 | 713 | 0.4635 | 13.14 | 8.03 | 5.4 |  |  |  | 145 | 433.8 | 310.9238 | Feb.20
2020-03-04 | 10:29 | 549 | 0.3569 | 11.44 | 8.02 | 6.4 |  |  |  | 708
2020-03-09 | 9:59 | 784 | 0.507 | 11.8 | 7.86 | 8.1 |  |  |  | 85
2020-03-12 | 10:56 | 698 | 0.4537 | 13.51 | 7.87 | 8.3 |  |  |  | 73
2020-03-17 | 10:30 | 692 | 0.4498 | 12.57 | 8.06 | 7 |  |  |  | 134 |  |  |  | <DL | 64.2 | <DL | <DL | <DL | <DL | <DL | <DL | <DL | 60.6 | <DL | 2.5 | <DL | 28.2 | <DL | 259 | <DL | 30.7 | 235 | 69200 | 21000 | 3.1 | <DL | <DL
2020-03-23 | 11:27 | 655 | 0.4257 | 13.06 | 7.73 | 5.5 |  |  |  | 201 | 221.75 | 163.9137 | Mar.20
2020-04-01 | 9:42 | 578 | 0.3757 | 11.55 | 7.76 | 8.3 |  |  |  | 354
2020-04-06 | 10:51 | 736 | 0.481 | 11.36 | 7.91 | 10.2 |  |  |  | 52
2020-04-14 | 10:17 | 787 | 0.5135 | 10.34 | 7.76 | 8.4 |  |  |  | 52
2020-04-23 | 10:54 | 828 | 0.5395 | 10.47 | 7.86 | 13.8 |  |  |  | 31
2020-04-27 | 11:15 | 795 | 0.52 | 9.06 | 8.04 | 12.6 |  |  |  | 41 | 108.7778 | 65.6192 | Apr.20
2020-05-07 | 11:56 | 802 | 0.52 | 9.56 | 8.15 | 13.9 |  |  |  | 41
2020-05-13 | 11:06 | 913 | 0.5915 | 12 | 7.81 | 12.4 |  |  |  | 20
2020-05-20 | 10:15 | 543 | 0.3529 | 7.49 | 7.76 | 14.8 |  |  |  | 988
2020-05-21 | 10:58 | 605 | 0.3933 | 8.35 | 7.89 | 14.2 |  |  |  | 487
2020-05-27 | 10:14 | 745 | 0.481 | 5.3 | 7.57 | 23 |  |  |  | 20 | 191.2222 | 95.3731 | May.20
2020-06-09 | 12:09 | 929 | 0.6045 | 5.91 | 7.79 | 22.8 |  |  |  | 41
2020-06-10 | 10:22 | 958 | 0.624 | 5.68 | 7.69 | 23.8 |  |  |  | 110
2020-06-18 | 10:11 | 1013 | 0.6565 | 7.51 | 7.62 | 23 |  |  |  | 10
2020-06-24 | 10:22 | 924 | 0.598 | 5.02 | 7.86 | 21.7 |  |  |  | 146
2020-06-29 | 9:21 | 670 | 0.4355 | 8.05 | 7.87 | 23.1 |  |  |  | 459 | 153.2 | 78.717 | Jun.20
2020-07-07 | 10:13 | 692 | 0.4485 | 5.44 | 7.89 | 27 |  |  |  | 465
2020-07-08 | 10:38 | 709 | 0.4615 | 5.62 | 7.72 | 28.7 |  |  |  | 10
2020-07-16 | 11:19 | 1010 | 0.6565 | 8.2 | 8.13 | 24.7 |  |  |  | 41
2020-07-20 | 11:21 | 1141 | 0.741 | 5.85 | 7.92 | 25.6 |  |  |  | 96
2020-07-30 | 12:00 | 652 | 0.4225 | 6.02 | 7.95 | 24 |  |  |  | 199 | 162.2 | 81.7094 | Jul.20 | 2 | 72.7 | <DL | <DL | <DL | <DL | <DL | <DL | <DL | 62.5 | <DL | 2.2 | <DL | 25.6 | <DL | 228 | <DL | 60.3 | 300 | 62500 | 17400 | 4.3 | <DL | <DL
2020-08-05 | 10:12 | 706 | 0.4615 | 7.03 | 8.1 | 20.7 |  |  |  | 240
2020-08-12 | 10:13 | 595 | 0.3835 | 6.4 | 7.91 | 23.1 |  |  |  | 422
2020-08-17 | 10:39 | 934 | 0.6045 | 6.75 | 7.72 | 24.9 |  |  |  | 20
2020-08-25 | 10:15 | 1069 | 0.6955 | 8.54 | 7.85 | 25.9 |  |  |  | 52
2020-08-31 | 10:40 | 1109 | 0.7215 | 6.93 | 7.8 | 21.5 |  |  |  | 41 | 155 | 64.6985 | Aug.20
2020-09-01 | 10:35 | 1063 | 0.689 | 6.77 | 7.75 | 22.9 |  |  |  | 63
2020-09-10 | 10:06 | 1352 | 0.8775 | 7.09 | 7.88 | 23.6 |  |  |  | 63
2020-09-16 | 10:14 | 1302 | 0.845 | 7.46 | 8.01 | 19.6 |  |  |  | 63
2020-09-21 | 10:14 | 1475 | 0.962 | 10.1 | 7.97 | 16 |  |  |  | 41
2020-09-29 | 11:31 | 1534 | 0.9945 | 9.14 | 7.89 | 15.7 |  |  |  | 20 | 50 | 49.9981 | Sep.20
2020-10-01 | 10:20 | 1356 | 0.884 | 8.85 | 7.6 | 13.6 |  |  |  | 96
2020-10-07 | 10:51 | 1570 | 1.0205 | 8.51 | 7.88 | 14.3 |  |  |  | 86
2020-10-13 | 11:04 | 1516 | 0.988 | 745 | 7.72 | 15.3 |  |  |  | 98 |  |  |  | <DL | 78.6 | <DL | <DL | <DL | <DL | <DL | <DL | <DL | 259 | <DL | 5.7 | <DL | 83.5 | 0.11 | 302 | <DL | 89.2 | 283 | 80200 | 24700 | 7 | <DL | <DL
2020-10-22 | 10:49 | 537 | 0.349 | 8.57 | 7.89 | 14.7 |  |  |  | 2143
2020-10-26 | 10:03 | 843 | 0.546 | 7.94 | 7.82 | 11.2 |  |  |  | 86 | 501.8 | 162.5225 | Oct.20
2020-11-05 | 11:12 | 937 | 0.611 | 9.5 | 7.77 | 11.1 |  |  |  | 73
2020-11-12 | 10:01 | 1080 | 0.702 | 8.62 | 7.79 | 9.6 |  |  |  | 122
2020-11-17 | 10:45 | 756 | 0.4914 | 10.95 | 7.82 | 6.4 |  |  |  | 816
2020-11-23 | 10:32 | 509 | 0.3308 | 11.76 | 7.86 | 6.8 |  |  |  | 4106
2020-11-30 | 10:24 | 742 | 0.4823 | 11.67 | 7.77 | 6.4 |  |  |  | 85 | 1040.4 | 390.695 | Nov.20
2020-12-02 | 10:21 | 796 | 0.5174 | 13.5 | 7.86 | 3.1 |  |  |  | 262
2020-12-07 | 11:10 | 896 | 0.585 | 11.24 | 7.97 | 3.9 |  |  |  | 298
2020-12-14 | 11:13 | 668 | 0.4342 | 12.44 | 8.12 | 5.2 |  |  |  | 256
2020-12-17 | 10:55 | 867 | 0.5655 | 14.06 | 8.09 | 3.1 |  |  |  | 259
2020-12-28 | 10:45 | 751 | 0.4881 | 13.13 | 8.17 | 2.8 |  |  |  | 246 | 264.2 | 306.2247 | Dec.20
2021-01-05 | 11:08 | 639 | 0.4154 | 11.26 | 7.9 | 3.9 |  |  |  | 554
2021-01-11 | 10:30 | 423 | 0.275 | 14.17 | 8.01 | 2 | 748.5 |  | Eagle Ck @ Lafayette | 836
2021-01-14 | 10:47 | 867 | 0.5655 | 12.39 | 8.08 | 3.4 |  |  |  | 373
2021-01-21 | 10:47 | 959 | 0.624 | 19.05 | 7.94 | 2.3 |  |  |  | 256
2021-01-26 | 11:27 | 1024 | 0.663 | 11.37 | 7.98 | 3.2 |  |  |  | 313 | 466.4 | 394.4142 | Jan.21
2021-02-09 | 11:36 | 1094 | 0.7085 | 16.81 | 8.01 | 0.2 |  |  |  | 382
2021-02-15 |  | Frozen
2021-02-18 |  | Frozen
2021-02-24 | 9:43 | 986 | 0.6435 | 17.8 | 8.11 | 2.3 |  |  |  | 369
2021-02-25 | 0.4314 | 493.4 | 0.3204 | 14.66 | 8.05 | 1.7 |  |  |  | 860 | 537 | 391.4373 | Feb.21
2021-03-03 | 10:17 | 656 | 0.4264 | 13.28 | 7.86 | 4.5 |  |  |  | 189
2021-03-11 | 10:39 | 870 | 0.5655 | 10.57 | 7.5 | 12.3 |  |  |  | 591
2021-03-16 | 9:45 | 989 | 0.6435 | 12.73 | 7.88 | 5.5 |  |  |  | 813 |  |  |  | <DL | 61.8 | <DL | <DL | <DL | <DL | <DL | <DL | <DL | NA | NA | NA | NA | NA | NA | 268 | NA | 29.8 | 282 | 72700 | 21100 | 3.1 | <DL | <DL
2021-03-22 | YSI lost (RIP Larry) | [8 empty] | 269
2021-03-29 | 10:52 | 503 | 0.327 | 11.44 | 7.69 | 7.2 |  |  |  | 933 | 559 | 469.4126 | Mar.21
2021-04-01 | 10:21 | 690 | 0.4479 | 11.32 | 7.61 | 7.9 |  |  |  | 173
2021-04-06 | 10:48 | 810 | 0.5265 | 8.9 | 8 | 14.1 |  |  |  | 74
2021-04-14 | 10:34 | 455.4 | 0.2958 | 9.78 | 7.6 | 12.4 |  |  |  | 616
2021-04-22 | 10:42 | 838 | 0.546 | 11.45 | 7.66 | 8.5 |  |  |  | 256
2021-04-26 | 11:18 | 854 | 0.5525 | 9.39 | 8.04 | 12.9 |  |  |  | 52 | 234.2 | 160.037 | Apr.21
2021-05-03 | 11:04 | 805 | 0.5265 | 6.68 | 7.84 | 16.6 |  |  |  | 161
2021-05-12 | 10:41 | 411.9 | 0.2678 | 9.84 | 7.76 | 12 |  |  |  | 393
2021-05-17 | 11:10 | 786 | 0.5135 | 8.37 | 7.67 | 15.8 |  |  |  | 107
2021-05-20 | 11:10 | 799 | 0.52 | 6.66 | 7.91 | 19.2 |  |  |  | 10
2021-05-26 | 11:01 | 940 | 0.611 | 5.5 | 7.39 | 21.8 |  |  |  | 41 | 142.4 | 77.3886 | May.21
2021-06-09 | 10:50 | 507 | 0.3296 | 5.79 | 7.6 | 22.3 |  |  |  | 143
2021-06-15 | 10:56 | 959 | 0.624 | 6.13 | 8.05 | 23.4 |  |  |  | 109
2021-06-17 | 10:16 | 53.6 | 0.0351 | 7.92 | 7.75 | 22.4 |  |  |  | 73
2021-06-23 | 10:19 | 875 | 0.572 | 7.62 | 8.02 | 20.9 |  |  |  | 74
2021-06-28 | 10:59 | 1021 | 0.663 | 5.2 | 7.75 | 24.6 |  |  |  | 52 | 90.2 | 84.7743 | Jun.21
2021-07-07 | 9:10 | 870 | 0.5655 | 7.54 | 8.05 | 28.2 |  |  |  | 30 |  |  |  | <DL | 65.9 | <DL | <DL | <DL | <DL | <DL | <DL | <DL | 124 | <DL | 2.2 | <DL | 39.5 | <DL | 237 | <DL | 38.6 | <DL | 62600 | 19700 | 4.5 | <DL | <DL
2021-07-12 | 11:07 | 741 | 0.481 | 6.17 | 8.02 | 22.9 |  |  |  | 234
2021-07-15 | 10:43 | 615 | 0.403 | 7.79 | 7.84 | 25.2 |  |  |  | 323
2021-07-19 | 9:02 | 470 | 0.3055 | 7.46 | 7.98 | 22.9 |  |  |  | 199
2021-07-29 | 9:55 | 928 | 0.6045 | 9.49 | 8.05 | 25.1 |  |  |  | 131 | 183.4 | 142.67 | Jul.21
2021-08-04 | 10:36 | 1101 | 0.715 | 9.15 | 7.87 | 22.5 |  |  |  | 50
2021-08-11 | 10:24 | 1213 | 0.7865 | 8 | 7.91 | 26.7 |  |  |  | 41
2021-08-16 | 10:54 | 1247 | 0.8125 | 6.37 | 7.89 | 25 |  |  |  | 10
2021-08-19 | 10:49 | 1305 | 0.8515 | 6.02 | 7.72 | 25.9 |  |  |  | 74
2021-08-30 | 10:48 | 1412 | 0.9165 | 9.16 | 7.86 | 26.8 |  |  |  | 31 | 43.75 | 35.0951 | Aug.21
2021-09-01 | 10:26 | 1235 | 0.7995 | 6.37 | 7.92 | 24.4 |  |  |  | 41
2021-09-14 | 10:38 | 591 | 0.3835 | 8.47 | 7.97 | 24 |  |  |  | 41
2021-09-16 | 10:23 | 1293 | 0.8385 | 7.26 | 7.93 | 22.8 |  |  |  | 84
2021-09-20 | 10:09 | 1521 | 0.988 | 6.87 | 7.78 | 23.7 |  |  |  | 52
2021-09-28 | 11:17 | 955 | 0.624 | 6.13 | 7.82 | 21 |  |  |  | 98 | 63.2 | 59.0766 | Sept.21
2021-10-04 | 11:01 | 1143 | 0.741 | 7 | 7.77 | 19.2 |  |  |  | 85
2021-10-07 | 10:25 | 768 | 0.5005 | 7.35 | 7.87 | 19.6 |  |  |  | 3130
2021-10-12 | 10:28 | 743 | 0.481 | 5.4 | 7.73 | 18.7 |  |  |  | 1565 |  |  |  | <DL | 64 | <DL | <DL | <DL | <DL | <DL | <DL | <DL | 101 | <DL | 1.6 | <DL | 38.8 | <DL | 221 | <DL | 55.8 | 331 | 59800 | 17500 | 4.2 | <DL | <DL
2021-10-21 | 11:27 | 759 | 0.494 | 9.02 | 7.79 | 16.3 |  |  |  | 148
2021-10-25 | 10:23 | 319 | 0.2074 | 9 | 7.52 | 14.4 |  |  |  | 12033 | 3392.2 | 941.9387 | Oct.21
2021-11-01 | 10:28 | 513 | 0.3335 | 10.8 | 7.74 | 10.8 |  |  |  | 109
2021-11-11 | 10:49 | 918 | 0.598 | 15.62 | 7.62 | 11.4 |  |  |  | 160
2021-11-16 | 11:20 | 958 | 0.624 | 12.64 | 7.84 | 6.2 |  |  |  | 109
2021-11-22 | 10:21 | 857 | 0.557 | 12.45 | 8.42 | 5.2 |  |  |  | 158
2021-11-30 | 10:09 | 914 | 0.5915 | 13.24 | 7.8 | 4.5 |  |  |  | 42 | 115.6 | 104.7553 | Nov.21
2021-12-06 | 10:46 | 540 | 0.3508 | 10.63 | 8.24 | 7.4 |  |  |  | 2098
2021-12-09 | 11:32 | 797 | 0.518 | 14.06 | 7.82 | 3.2 |  |  |  | 121
2021-12-13 | 11:00 | 595 | 0.3868 | 13.01 | 7.68 | 5.4 |  |  |  | 379
2021-12-27 | 10:21 | 561 | 0.3646 | 11 | 7.89 | 8.4 |  |  |  | 216
2021-12-29 | 10:45 | 235.7 | 0.1532 | 11.75 | 7.55 | 6.5 |  |  |  | 1211 | 805 | 478.8126 | Dec.21
2022-01-03 | 10:29 | 599 | 0.3893 | 14.25 | 7.82 | 3.8 |  |  |  | 435
2022-01-12 | 10:11 | 763 | 0.496 | 14.36 | 7.76 | 1.2 |  |  |  | 336
2022-01-18 | 10:14 | 893 | 0.5805 | 13.94 | 7.81 | 1.4 |  |  |  | 554
2022-01-24 | 10:31 | 979 | 0.637 | 25.82 | 7.73 | 1.6 |  |  |  | 1153 | 737.8 | 646.6397 | Jan.22
2022-01-27 | No Data Frozen
2022-02-07 | 10:26 | 857 | 0.5571 | 14.39 | 7.85 | 0.4 |  |  |  | 384
2022-02-10 | 10:31 | 958 | 0.624 | 14.04 | 7.97 | 2.5 |  |  |  | 285
2022-02-16 | 11:02 | 779 | 0.5064 | 13.5 | 7.7 | 3.6 |  |  |  | 382
2022-02-21 | 10:19 | 541 | 0.3517 | 15.09 | 7.92 | 4.3 |  |  |  | 201
2022-02-24 | 11:23 | 568 | 0.3692 | 14.67 | 7.53 | 2.6 |  |  |  | 213 | 293 | 282.2039 | Feb.22
2022-03-01 | 10:42 | 584 | 0.3796 | 12.79 | 7.95 | 5.7 |  |  |  | 609
2022-03-10 | 11:04 | 586 | 0.381 | 12.26 | 8.47 | 6.5 |  |  |  | 253
2022-03-16 | 8:46 | 798 | 0.52 | 11.98 | 7.88 |  |  |  |  | 663 |  |  |  | <DL | 70 | <DL | <DL | <DL | <DL | <DL | <DL | <DL | 72.5 | <DL | 1.7 | <DL | 32.2 | <DL | 290 | <DL | 40.6 | 203 | 78400 | 22700 | 3.2 | <DL | <DL
2022-03-29 | 09:28:07AM | 537 | 0.3492 | 12.17 | 8.4 | 6.1 |  |  |  | 187
2022-03-31 | 11:32 | 699 | 0.4544 | 9.64 | 8.4 | 9.3 |  |  |  | 85 | 359.4 | 276.7594 | Mar.22
2022-04-04 | 10:05 | 799 | 0.52 | 11.37 | 7.83 | 9.4 |  |  |  | 52
2022-04-12 | 10:59 | 712 | 0.4615 | 11.41 | 7.95 | 11.7 |  |  |  | 175
2022-04-18 | 09:20:29AM | 380.5 | 0.2473 | 10.93 | 8.07 | 9.3 |  |  |  | 213
2022-04-21 | 10:25:20AM | 573 | 0.3724 | 10.97 | 8.34 | 11.4 |  |  |  | 63
2022-04-27 | 10:29 | 668 | 0.4342 | 8.25 | 7.68 | 11.1 |  |  |  | 226 | 145.8 | 122.5107 | Apr.22
2022-05-02 | 10:18 | 163.1 | 0.106 | 9.48 | 7.61 | 13.1 |  |  |  | 2909
2022-05-09 | 10:20 | 632 | 0.4095 | 9.2 | 7.81 | 14.6
2022-05-12 | 11:00 | 710 | 0.4615 | 8.64 | 7.72 | 20.4 |  |  |  | 63
2022-05-18 | 10:32 | 761 | 0.494 | 12.29 | 7.59 | 18.2 |  |  |  | 73
2022-05-25 | 10:06 | 721 | 0.468 | 7.36 | 7.43 | 18.3 |  |  |  | 155 | 800 | 213.3952 | May.22
2022-06-13 | 10:27 | 558 | 0.3627 | 7.46 | 7.92 | 21.2 |  |  |  | 1376
2022-06-23 | 11:15 | 971 | 0.6305 | 7.35 | 7.83 | 25.1 |  |  |  | 85
2022-06-27 | 9:40 | 1022 | 0.663 | 8.3 | 7.81 | 23 |  |  |  | 121
2022-06-30 | 10:23 | 1079 | 0.702 | 8.99 | 7.81 | 25 |  |  |  | 63 | 360 | 169.0826 | Jun.22
2022-07-06 | 9:59 | 402.8 | 0.2619 | 12.88 | 8.04 | 29.3 |  |  |  | 86 |  |  |  | 2 | 72.2 | <DL | <DL | <DL | <DL | <DL | <DL | <DL | 199 | <DL | 1.4 | <DL | 57.2 | <DL | 270 | <DL | 58.9 | 253 | 63500 | 27100 | 6.5 | <DL | <DL
2022-07-14 | 10:53 | 990 | 0.6435 | 8.95 | 8.12 | 26 |  |  |  | 41
2022-07-18 |  | YSI data missing | [7 empty] | 388
2022-07-20 | 9:33 | 901 | 0.585 | 5.62 | 7.96 | 26.8 |  |  |  | 109
2022-07-25 | 10:03 | 1305 | 0.8515 | 6.12 | 7.86 | 24.6 |  |  |  | 880 | 300.8 | 167.3419 | Jul.22
2022-08-02 | 10:07 | 1108 | 0.7215 | 7.66 | 7.97 | 25.5 |  |  |  | 354
2022-08-11 | 11:00 | 917 | 0.596 | 6.51 | 7.86 | 24.4 |  |  |  | 160
2022-08-16 | 11:28 | 1210 | 0.787 | 8.06 | 7.97 | 23.3 |  |  |  | 98
2022-08-22 | 9:54 | 1358 | 0.884 | 6.13 | 7.79 | 24 |  |  |  | 41
2022-08-31 | 10:00 | 555 | 0.364 | 7.9 | 7.86 | 21.5 |  |  |  | 1607 | 452 | 205.4139 | Aug.22
2022-09-08 | 10:51 | 1224 | 0.793 | 6.9 | 7.96 | 23.6 |  |  |  | 305
2022-09-13 | 10:15 | 450.7 | 0.2931 | 8.1 | 7.76 | 18.4 |  |  |  | 2909
2022-09-19 | 11:45 | 978 | 0.637 | 5.09 | 7.97 | 23.2 |  |  |  | 529
2022-09-22 | 11:03 | 1253 | 0.814 | 7.81 | 7.87 | 21 |  |  |  | 512
2022-09-27 | 10:37 | 1185 | 0.77 | 7.58 | 8.24 | 15.1 |  |  |  | 272 | 905.4 | 579.5189 | Sep.22
2022-10-04 | 10:43 | 69.1 | 0.0449 | 11.25 | 7.83 | 13.5 |  |  |  | 109
2022-10-12 | 10:46 | 1523 | 0.988 | 9.25 | 7.7 | 14.9 |  |  |  | 110
2022-10-17 | 11:15 | 1314 | 0.8515 | 10.79 | 7.85 | 10.9 |  |  |  | 86
2022-10-20 | 10:51 | 1580 | 1.027 | 13.14 | 7.81 | 7.5 |  |  |  | 97
2022-10-25 | 10:52 | 1654 | 1.0725 | 12.8 | 7.65 | 14.7 |  |  |  | 96 | 99.6 | 99.191 | Oct.22
2022-11-01 | 10:33 | 1424 | 0.923 | 7.07 | 7.63 | 14.1 |  |  |  | 148
2022-11-09 | Data lost | [8 empty] | 75 |  |  |  | <DL | 81.1 | <DL | <DL | <DL | <DL | <DL | <DL | <DL | 255 | <DL | 3.3 | <DL | 81.3 | <DL | 333 | <DL | 41.6 | BDL | 87800 | 27600 | 5.6 | <DL | <DL
2022-11-14 | 11:08 | 55 | 0.0357 | 12.33 | 8 | 5.3 |  |  |  | 275
2022-11-21 | 10:01 | 1589 | 1.0335 | 13.94 | 8.12 | 1.7 |  |  |  | 393
2022-11-30 | 9:32 | 1114 | 0.7215 | 9.35 | 7.86 | 7.5 |  |  |  | 428 | 263.8 | 219.8358 | Nov.22
2022-12-05 | 10:30 | 1327 | 0.8645 | 13.01 | 8.03 | 2.5 |  |  |  | 512
2022-12-12 | 12:44 | 1164 | 0.757 | 12.38 | 8.66 | 8 |  |  |  | 480
2022-12-14 | 10:13 | 1413 | 0.9165 | 10 | 8.11 | 6.3 |  |  |  | 816
2022-12-19 | 10:00 | 1159 | 0.754 | 13.68 | 8.05 | 1 |  |  |  | 426
2022-12-28 | Frozen | [9 empty] | 558.5 | 540.6332 | Dec.22
2023-01-05 | 11:25 | 647 | 0.4206 | 11.94 | 7.81 | 6.7 |  |  |  | 691
2023-01-10 | 12:06 | 84.6 | 0.055 | 12.06 | 4.7 | 7.81 |  |  |  | 987
2023-01-19 | 10:37 | 633 | 0.4115 | 10.29 | 7.86 | 6.3 |  |  |  | 1396
2023-01-24 | 9:56 | 819 | 0.5324 | 10.1 | 7.9 | 2.9 |  |  |  | 624
2023-01-31 | 10:46 | 682 | 0.4433 | 14.41 | 8.19 | 1.2 |  |  |  | 495 | 838.6 | 782.878 | Jan.23
2023-02-07 | 12:04 | 751 | 0.488 | 11.28 | 8.49 | 5.9 |  |  |  | 1014
2023-02-15 | 10:18 | 826 | 0.5395 | 11.57 | 8.28 | 7.5 |  |  |  | 345
2023-02-20 | 12:10 | 1028 | 0.668 | 10.91 | 7.96 | 7.3 |  |  |  | 480
2023-02-23 | 1:22 | 336.8 | 0.2189 | 12.51 | 7.34 | 9.9 |  |  |  | 644
2023-02-27 | 11:45 | 361.1 | 0.2347 | 11.04 | 8.38 | 8.7 |  |  |  | 1234 | 743.4 | 668.436 | Feb.23
2023-03-08 | No Data | [8 empty] | 309
2023-03-13 | 9:46 | 772 | 0.5018 | 11.05 | 8 | 5.1 |  |  |  | 323
2023-03-16 | 10:40 | 455.2 | 0.2958 | 13.97 | 7.9 | 7 |  |  |  | 73
2023-03-22 | 11:24 | 1121 | 0.729 | 11.68 | 7.97 | 7.7 |  |  |  | 75
2023-03-27 | 11:34 | 80.9 | 0.0526 | 11.43 | 7.67 | 9.5 |  |  |  | 259 | 207.8 | 169.8905 | Mar.23 | <DL | 59.5 | <DL | <DL | <DL | <DL | <DL | <DL | <DL | 47.7 | <DL | 2.3 | <DL | 24 | <DL | 242 | <DL | 54.4 | BDL | 68400 | 17300 | <DL | <DL | <DL
2023-04-03 | 10:41 | 629 | 0.4082 | 12.76 | 8.27 | 10 |  |  |  | 63
2023-04-12 | 10:10 | 410.5 | 0.2671 | 9.01 | 7.83 | 15.2 |  |  |  | 120
2023-04-17 | 11:06 | 504 | 0.3276 | 10.06 | 8.1 | 11.6 |  |  |  | 158
2023-04-20 | 11:40 | 1124 | 0.731 | 8.03 | 8.05 | 15.8 |  |  |  | 30
2023-04-25 | 10:02 | 910 | 0.5915 | 11 | 8.21 | 9.4 |  |  |  | 10 | 76.2 | 51.3878 | Apr.23
2023-05-04 | 10:48 | 727 | 0.4745 | 11.75 | 8.1 | 11.7 |  |  |  | 75
2023-05-08 | 10:22 | 265 | 0.1722 | 7.74 | 7.73 | 18.1 |  |  |  | 1211
2023-05-18 | 12:21 | 752 | 0.489 | 7.96 | 7.85 | 17.6 |  |  |  | 75
2023-05-24 | 10:40 | 1006 | 0.6565 | 8.17 | 7.88 | 20.6 |  |  |  | 211
2023-05-31 | 10:16 | 1095 | 0.7085 | 6.62 | 8.65 | 23.6 |  |  |  | 10 | 316.4 | 107.5251 | May.23
2023-06-12 | 11:30 | 6.6 | 0.0043 | 5.94 | 7.84 | 18.1 |  |  |  | 203
2023-06-15 | 12:33 | 15.9 | 0.0103 | 12.93 | 8.35 | 21.8 |  |  |  | 63
2023-06-21 | 10:14 | 1312 | 0.8515 | 7.98 | 8.07 | 24.6 |  |  |  | 594
2023-06-22 | 11:58 | 1333 | 0.8645 | 7.94 | 8.06 | 24.8 |  |  |  | 41
2023-06-26 | 10:16 | 1163 | 0.754 | 3.16 | 7.94 | 23.7 |  |  |  | 63 | 192.8 | 114.4325 | Jun.23
2023-07-03 | 12:39 | 4.4 | 0.0029 | 6.42 | 7.63 | 25.2 |  |  |  | 241
2023-07-06 | 11:39 | 1427 | 0.9295 | 5.28 | 7.76 | 26.3 |  |  |  | 31
2023-07-12 | 9:54 | 1160 | 0.754 | 5.74 | 10.03 | 26.2 |  |  |  | 98 |  |  |  | 2.2 | 75.4 | <DL | <DL | <DL | <DL | <DL | <DL | <DL | 190 | <DL | 1.8 | <DL | 61.7 | 0.25 | 270 | <DL | 69.4 | BDL | 69000 | 23700 | 5.4 | <DL | <DL
2023-07-18 | 9:43:20 | 708 | 0.4615 | 5.45 | 7.5 | 21.8 |  |  |  | 1539
2023-07-27 | No Data | [8 empty] | 960 | 573.8 | 255.1661 | Jul.23
2023-08-02 | 10:24 | 1029 | 0.6695 | 6.28 | 7.68 | 23.5 |  |  |  | 1081
2023-08-14 | 9:45 | 604 | 0.39 | 5.49 | 7.76 | 25.2 |  |  |  | 98
2023-08-17 | 10:54 | 892 | 0.5785 | 6.28 | 7.94 | 21.8 |  |  |  | 108
2023-08-23 | 10:47 | 958 | 0.624 | 6.64 | 7.89 | 27.7 |  |  |  | 122
2023-08-30 | 10:25 | 1442 | 0.936 | 8.65 | 7.85 | 22.7 |  |  |  | 52 | 292.2 | 148.651 | Aug.23
2023-09-06 | 10:35 | 1594 | 1.0335 | 4.41 | 8.09 | 26.1 |  |  |  | 134
2023-09-13 | 10:26 | 1664 | 1.079 | 11.09 | 8.2 | 20.3 |  |  |  | 62
2023-09-19 | 1:05 | 1187 | 0.7735 | 7.36 | 7.92 | 18.4 |  |  |  | 41
2023-09-21 | 10:42 | 1468 | 0.9555 | 9.36 | 7.51 | 19.3 |  |  |  | 31
2023-09-28 | 10:56 | 1369 | 0.8905 | 10.38 | 7.45 | 19.2 |  |  |  | 465 | 146.6 | 86.7399 | Sep.23
2023-10-05 | 10:50 | 1518 | 0.988 | 6.19 | 7.67 | 20.2 |  |  |  | 63
2023-10-17 | 10:26 | 1385 | 0.897 | 7.92 | 7.97 | 14.3 |  |  |  | 109
2023-10-25 | 12:43 | 1380 | 0.897 | 5.1 | 7.81 | 16.5 |  |  |  | 121
2023-10-26 | 10:31 | 1510 | 0.9815 | 7.48 | 7.76 | 16.7 |  |  |  | 63
2023-10-30 | 12:49 | 1262 | 0.82 | 8.74 | 7.7 | 12.2 |  |  |  | 331 | 137.4 | 111.6206 | Oct.23
2023-11-01 | 12:19 | 1068 | 0.6955 | 9.35 | 7.8 | 8.8 |  |  |  | 121
2023-11-06 | 11:37 | 1329 | 0.8645 | 10.22 | 7.45 | 10.6 |  |  |  | 52
2023-11-15 | 2:07 | 1604 | 1.042 | 10.74 | 8.05 | 8.6 |  |  |  | 97 |  |  |  | <DL | 67.2 | <DL | <DL | 62.7 | <DL | <DL | <DL | <DL | 279 | <DL | 4.4 | <DL | 95.6 | <DL | 304 | <DL | 17.9 | BDL | 78300 | 26500 | 5.1 | <DL | <DL
2023-11-21 | 10:10 | 782 | 0.508 | 10.66 | 7.82 | 9.8 |  |  |  | 246
2023-11-29 | 10:26 | 1536 | 0.998 | 15.59 | 8.25 | 2 |  |  |  | 10 | 105.2 | 68.4383 | Nov.23
2023-12-05 | 45265.5284 | 1478 | 0.962 | 10.92 | 7.74 | 7.3 |  |  |  | 464
2023-12-11 | 10:53 | 1448 | 0.9425 | 26.01 | 7.31 | 5.9 |  |  |  | 384
2023-12-14 | 9:53 | 1542 | 1.003 | 12.92 | 8.06 | 3.5 |  |  |  | 595
2023-12-19 | 11:16 | 1376 | 0.897 | 9.96 | 7.85 | 2.8 |  |  |  | 767
2023-12-27 | 10:20 | 1306 | 0.8515 | 7.87 | 7.63 | 7.3 |  |  |  | 6131 | 1668.2 | 870.0387 | Dec.23
2024-01-04 | 10:42 | 1429 | 0.9295 | 11.24 | 8.05 | 3.8 |  |  |  | 259
2024-01-09 | 10:28 | 1613 | 1.0465 | 12.27 | 7.88 | 4.9
2024-01-22 | No Data, Frozen
2024-01-25 | 11:31 | 593 | 0.3855 | 12.95 | 8.12 | 1.7 |  |  |  | 697
2024-01-30 | 11:23 | 612 | 0.398 | 10.95 | 8.27 | 3.4 |  |  |  | 1081 | 679 | 580.0331 | Jan.24
2024-02-05 | 45327.5313 | 2116 | 1.378 | 11.59 | 8.14 | 5.2 |  |  |  | 594
2024-02-08 | 11:01 | 989 | 0.643 | 11.78 | 8.2 | 5.4 |  |  |  | 813
2024-02-14 | 10:51 | 1042 | 0.677 | 9.33 | 8.17 | 5.4 |  |  |  | 269
2024-02-22 | 10:39 | 1198 | 0.78 | 10.26 | 7.86 | 8.4 |  |  |  | 262
2024-02-27 | No data/YSI battery died | [8 empty] | 187 | 425 | 363.7093 | Feb.24
2024-03-06 | 10:36 | 935 | 0.608 | 9.38 | 7.98 | 11.3 |  |  |  | 738
2024-03-13 | 10:26 | 990 | 0.643 | 9.71 | 7.86 | 9.7 |  |  |  | 63 |  |  |  | <DL | 76 | <DL | <DL | 62.7 | <DL | <DL | <DL | <DL | 126 | <DL | 2.4 | <DL | 50.8 | 0.12 | 300 | <DL | 54.1 | 216 | 80300 | 24200 | 3.7 | <DL | <DL
2024-03-18 | 12:02 | 688 | 0.4472 | 9.93 | 8.22 | 6.7 |  |  |  | 199
2024-03-21 | 45372.4927 | 954 | 0.6175 | 7.86 | 8.01 | 8.2 |  |  |  | 145
2024-03-27 | 10:13 | 973 | 0.6305 | 8.14 | 8 | 11 |  |  |  | 41 | 237.2 | 140.6308 | Mar.24
2024-04-01 | 10:37 | 1050 | 0.683 | 8.7 | 8.18 | 14.7 |  |  |  | 31
2024-04-09 | 12:02 | 751 | 0.488 | 8.78 | 7.95 | 13 |  |  |  | 52
2024-04-17 | 10:25 | 722 | 0.47 | 6.38 | 7.83 | 17.1 |  |  |  | 187
2024-04-25 | 11:06 | 914 | 0.5915 | 9.85 | 7.81 | 11.8 |  |  |  | 52
2024-04-29 | 10:56 | 920 | 0.598 | 5.79 | 7.95 | 17.9 |  |  |  | 52 | 74.8 | 60.5679 | Apr.24
2024-05-02 | 10:09 | 804 | 522 | 6.77 | 7.97 | 19 |  |  |  | 63
2024-05-06 | 10:31 | 947 | 0.616 | 6.09 | 7.87 | 18.8 |  |  |  | 75
2024-05-15 | 11:49 | 337.9 | 219.6 | 6.95 | 8.02 | 17 |  |  |  | 14136
2024-05-23 10:39 | 10:39 | 862 | 0.559 | 6.19 | 7.67 | 20.7 |  |  |  | 146
2024-05-30 | 10:54 | 776 | 0.504 | 7.71 | 7.86 | 17.1 |  |  |  | 86 | 2901.2 | 242.5023 | May.24
2024-06-05 | 9:59 | 957 | 0.622 | 7.29 | 7.98 | 21.5 |  |  |  | 272
2024-06-10 | 11:47 | 877 | 0.57 | 8.34 | 8.13 | 18.5 |  |  |  | 4611
2024-06-20 | 10:51 | 1223 | 0.793 | 7.43 | 8.11 | 26 |  |  |  | 323
2024-06-24 | 10:41 | 981 | 0.638 | 4.59 | 7.91 | 24.3 |  |  |  | 364
2024-06-27 | 12:41 | 1138 | 0.739 | 7.42 | 8.05 | 21.9 |  |  |  | 432 | 1200.4 | 576.5412 | Jun.24
2024-07-03 | 11:55 | 1008 | 0.655 | 8.12 | 8.06 | 22.7 |  |  |  | 98
2024-07-08 | 10:18:51 | 994 | 0.6435 | 6.68 | 8.04 | 26.4 |  |  |  | 96
2024-07-16 | 45489.4206 | 502 | 0.3263 | 6.04 | 7.75 | 23.8 |  |  |  | 1198 |  |  |  | <DL | 57.6 | <DL | <DL | <DL | <DL | <DL | <DL | <DL | 41 | <DL | 3 | <DL | 20.5 | <DL | 186 | <DL | 83.9 | 583 | 49100 | 15300 | 3.3 | <DL | <DL
2024-07-22 | 10:41 | 900 | 0.585 | 6.16 | 8.08 | 24.2 |  |  |  | 134
2024-07-31 | 10:30 | 1071 | 0.696 | 8.44 | 8.12 | 24.7 |  |  |  | 96 | 324.4 | 170.7128 | Jul.24
2024-08-07 | 10:50 | 1063 | 0.691 | 6.9 | 7.92 | 24.9 |  |  |  | 183
2024-08-12 | 11:10 | 1304 | 0.848 | 7.43 | 8 | 22.1 |  |  |  | 75
2024-08-15 | 10:32 | 1395 | 0.9035 | 5.99 | 7.83 | 23.7 |  |  |  | 41
2024-08-20 | 10:33 | 1021 | 0.663 | 6.64 | 7.89 | 22.6 |  |  |  | 86
2024-08-28 | 10:48 | 1499 | 0.975 | 6.9 | 7.87 | 25.2 |  |  |  | 41 | 85.2 | 72.3629 | Aug.24
2024-09-05 | 11:11 | 1144 | 0.744 | 8.03 | 7.95 | 21 |  |  |  | 41
2024-09-09 | 10:54 | 1358 | 0.883 | 8.98 | 8.06 | 17.1 |  |  |  | 63
2024-09-18 | 45553.4391 | 1663 | 1.079 | 5.6 | 7.95 | 21.5 |  |  |  | 31
2024-09-23 | 45558.5422 | 1700 | 1.105 | 5.17 | 7.58 | 21.1 |  |  |  | 538
2024-09-26 | 45561.4561 | 1389 | 0.9035 | 7.12 | 7.85 | 21.2 |  |  |  | 74 | 149.4 | 79.561 | Sep.24
2024-10-01 | 10:19 | 803 | 0.522 | 6.54 | 7.87 | 18.8 |  |  |  | 323
2024-10-09 | 11:03 | 1300 | 0.845 | 7.18 | 8.04 | 14.4 |  |  |  | 86
2024-10-15 | 12:56 | 1365 | 0.8905 | 9.59 | 7.77 | 13.1 |  |  |  | 110
2024-10-21 | 10:49 | 1497 | 0.975 | 9.64 | 8.06 | 13.6 |  |  |  | 63
2024-10-31 | 11:25 | 1613 | 1.049 | 7.42 | 7.82 | 16.2 |  |  |  | 110 | 138.4 | 116.1891 | Oct.24
2024-11-04 | 11:48 | 1550 | 1.007 | 8.7 | 7.85 | 14 |  |  |  | 41
2024-11-06 | 11:56 | 642 | 0.4173 | 8.13 | 7.9 | 15.7 |  |  |  | 4352 |  |  |  | <DL | 52.4 | <DL | <DL | <DL | <DL | <DL | <DL | <DL | 86.6 | <DL | <DL | <DL | 39.4 | 0.8 | 182 | <DL | 63.7 | 697 | 47600 | 15400 | 3 | <DL | <DL
2024-11-13 | 11:43 | 1130 | 0.734 | 9.77 | 7.91 | 8.6 |  |  |  | 341
2024-11-18 | 12:16 | 1022 | 0.663 | 9.24 | 7.98 | 13 |  |  |  | 175
2024-11-20 | 10:51 | 994 | 646 | 7.1 | 7.77 | 11.6 |  |  |  | 97 | 1001.2 | 252.8176 | Nov.24
2024-12-02 | 12:27 | 1071 | 0.696 | 13.52 | 8.32 | 0.9 |  |  |  | 1169
2024-12-04 | 2:11 | 1196 | 0.778 | 15.91 | 8.06 | 2.2 |  |  |  | 359
2024-12-10 | 10:23 | 1005 | 0.653 | 11.71 | 7.96 | 6.2 |  |  |  | 733
2024-12-16 11:13 | 11:13 | 749 | 0.4869 | 13.32 | 8.05 | 6.1 |  |  |  | 683
2024-12-19 | 11:27 | 852 | 0.554 | 12.67 | 8.97 | 4.9 |  |  |  | 259 | 640.6 | 558.6588 | Dec.24
Note on A16: CHEMICAL SAMPLES
Note on A38: CHEMICAL SAMPLES
Note on A51: CHEMICAL SAMPLES
Note on A76: CHEMICAL SAMPLES
Note on A94: CHEMICAL SAMPLES
Note on A110: CHEMICAL SAMPLES
Note on A138: CHEMICAL SAMPLES
Note on A155: CHEMICAL SAMPLES
Note on A170: CHEMICAL SAMPLES
Note on A196: CHEMICAL SAMPLES
Note on A214: CHEMICAL SAMPLES
Note on A230: CHEMICAL SAMPLES
Note on A256: CHEMICAL SAMPLES
Note on A274: CHEMICAL SAMPLES
Note on A291: CHEMICAL SAMPLES
Note on A313: CHEMICAL SAMPLES
Note on A335: CHEMICAL SAMPLES
Note on A350: CHEMICAL SAMPLES
Note on A373: CHEMICAL SAMPLES
Note on A395: CHEMICAL SAMPLES
Note on A410: CHEMICAL SAMPLES
Note on A433: CHEMICAL SAMPLES
Note on A455: CHEMICAL SAMPLES
Note on A470: CHEMICAL SAMPLES
Note on A496: CHEMICAL SAMPLES
Note on A515: CHEMICAL SAMPLES
Note on A530: Chemical Samples
Note on A556: Chemical Samples
Note on A574: Chemical Samples
Note on A590: Chemical Samples
Note on A615: Chemical Samples
Note on A633: Chemical Samples
Note on A649: Chemical Samples
Note on A674: Chemical Samples
Note on A692: Chemical Samples
Note on A709: Chemical Samples
Note on A732: Chemical samples
Note on A753: Chemical
Note on A768: Chemical Samples
Note on A791: Chemical samples
Note on A813: Chemical samples
Note on A828: Chemical samples
Note on A851: Chemical samples
Note on A871: Chemical samples
Note on A877: Bush's Run sampled by mistake.
Note on A885: Chemical Samples This sample was taken on 10/10/18
Note on A911: Chemical samples
Note on A928: Chemical samples
Note on A943: Chemical samples
Note on A967: Chemical
Note on A988: Chemicals
Note on A1001: Chemicals
Note on A1026: Chemicals
Note on A1044: Chemicals
Note on A1061: Chemicals
Note on A1086: Chemicals
Note on A1103: Chemicals
Note on A1124: Chemicals
Note on A1147: Chemicals
Note on A1165: Chemicals
Note on A1185: Chemicals
Note on A1204: Chemicals
Note on A1225: Chemicals
Note on A1244: Chemicals
Note on K36: lab accident, sealer malfunction, no result
Note on K93: greater than
Note on K205: less than
Note on K212: Less Than
Note on K234: H&H: less than
Note on K543: Rejected by lab due to ice in sample
Note on K593: less than
Note on K597: Less Than
Note on K676: less than
Note on K703: less than
Note on K772: INVALID due to lab error.
Note on K851: Chemical only, no E. coli
Note on K1157: Janie Weiter: Less than
Note on K1187: Janie Weiter: Less than
Note on M8: Geo. Mean from 3 samples
Note on M13: Geo. Mean from 4 samples
Note on M192: Not a valid Geometric Mean
Note on O615: <2.0 ug/L
Note on O633: <2.0 ug/L
Note on O649: <2.0 ug/L
Note on O674: <2.0 ug/L
Note on O692: <2.0 ug/L
Note on O709: <2.0 ug/L
Note on O732: <2.0 ug/L
Note on O753: <2.0 ug/L
Note on O768: <2.0 ug/L
Note on O791: <2.0 ug/L
Note on O813: <2.0 ug/L
Note on O828: <2.0 ug/L
Note on O851: <2.0 ug/L
Note on O871: <2.0 ug/L
Note on O885: <2.0 ug/L
Note on O911: <2.0 ug/L
Note on O928: <2.0 ug/L
Note on O943: <2.0 ug/L
Note on O967: <2.0 ug/L
Note on O1001: <2.0 ug/L
Note on O1026: <2.0 ug/L
Note on O1044: <2.0 ug/L
Note on O1061: <2.0 ug/L
Note on O1086: <2.0 ug/L
Note on O1124: <2.0 ug/L
Note on O1147: <2.0 ug/L
Note on O1185: <2.0 ug/L
Note on O1204: <2.0 ug/L
Note on O1225: <2.0 ug/L
Note on O1244: <2.0 ug/L
Note on Q615: <0.80 ug/L
Note on Q633: <0.80 ug/L
Note on Q649: <0.80 ug/L
Note on Q674: <0.8 ug/L
Note on Q692: <0.8 ug/L
Note on Q709: <0.8 ug/L
Note on Q732: <0.8 ug/L
Note on Q753: <1.0 ug/L
Note on Q768: <1.0 ug/L
Note on Q791: <1.0 ug/L
Note on Q813: <1.0 ug/L
Note on Q828: <1.0 ug/L
Note on Q851: <1.0 ug/L
Note on Q871: <1.0 ug/L
Note on Q885: <1.0 ug/L
Note on Q911: <1.0 ug/L
Note on Q928: <1.0 ug/L
Note on Q943: <1.0 ug/L
Note on Q967: <1.0 ug/L
Note on Q988: <1.0 ug/L
Note on Q1001: <1.0 ug/L
Note on Q1026: <1.0 ug/L
Note on Q1044: <1.0 ug/L
Note on Q1061: <1.0 ug/L
Note on Q1086: <1.0 ug/L
Note on Q1103: <1.0 ug/L
Note on Q1124: <1.0 ug/L
Note on Q1147: <1.0 ug/L
Note on Q1165: <1.0 ug/L
Note on Q1185: <1.0 ug/L
Note on Q1204: <1.0 ug/L
Note on Q1225: <1.0 ug/L
Note on Q1244: <1.0 ug/L
Note on R615: <2.0 ug/L
Note on R633: <2.0 ug/L
Note on R649: <2.0 ug/L
Note on R674: <10.0 ug/L
Note on R692: <10.0 ug/L
Note on R709: <10.0 ug/L
Note on R732: <10.0 ug/L
Note on R753: <10.0 ug/L
Note on R768: <10.0 ug/L
Note on R791: <10.0 ug/L
Note on R813: <10.0 ug/L
Note on R828: <10.0 ug/L
Note on R851: <10.0 ug/L
Note on R871: <10.0 ug/L
Note on R885: <10.0 ug/L
Note on R911: <10.0 ug/L
Note on R928: <10.0 ug/L
Note on R943: <10.0 ug/L
Note on R967: <10.0 ug/L
Note on R988: <10.0 ug/L
Note on R1001: <10.0 ug/L
Note on R1026: <10.0 ug/L
Note on R1044: <10.0 ug/L
Note on R1061: <10.0 ug/L
Note on R1086: <10.0 ug/L
Note on R1103: <10.0 ug/L
Note on R1124: <10.0 ug/L
Note on R1147: <10.0 ug/L
Note on R1165: <10.0 ug/L
Note on R1185: <10.0 ug/L
Note on R1204: <10.0 ug/L
Note on R1225: <10.0 ug/L
Note on R1244: <10.0 ug/L
Note on S615: <40.0 ug/L
Note on S633: <40.0 ug/L
Note on S649: <40.0 ug/L
Note on S674: <40.0 ug/L
Note on S692: <40.0 ug/L
Note on S709: <40.0 ug/L
Note on S732: <40.0 ug/L
Note on S753: <40.0 ug/L
Note on S768: <40.0 ug/L
Note on S791: <40.0 ug/L
Note on S813: <40.0 ug/L
Note on S828: <40.0 ug/L
Note on S851: <40.0 ug/L
Note on S871: <40.0 ug/L
Note on S885: <40.0 ug/L
Note on S911: <40.0 ug/L
Note on S928: <40.0 ug/L
Note on S943: <40.0 ug/L
Note on S967: <40.0 ug/L
Note on S988: <40.0 ug/L
Note on S1001: <40.0 ug/L
Note on S1026: <40.0 ug/L
Note on S1044: <40.0 ug/L
Note on S1061: <40.0 ug/L
Note on S1086: <40.0 ug/L
Note on S1103: <40.0 ug/L
Note on S1124: <40.0 ug/L
Note on S1147: <40.0 ug/L
Note on S1165: <40.0 ug/L
Note on S1185: <40.0 ug/L
Note on S1204: <40.0 ug/L
Note on S1225: <40.0 ug/L
Note on S1244: <40.0 ug/L
Note on T615: <4.0 ug/L
Note on T633: <4.0 ug/L
Note on T649: <4.0 ug/L
Note on T674: <4.0 ug/L
Note on T709: <4.0 ug/L
Note on T732: <4.0 ug/L
Note on T753: <12.0 ug/L
Note on T768: <12.0 ug/L
Note on T791: <12.0 ug/L
Note on T813: <12.0 ug/L
Note on T828: <12.0 ug/L
Note on T851: <12.0 ug/L
Note on T871: <12.0 ug/L
Note on T885: <12.0 ug/L
Note on T911: <12.0 ug/L
Note on T928: <12.0 ug/L
Note on T943: <12.0 ug/L
Note on T967: <12.0 ug/L
Note on T988: <12.0 ug/L
Note on T1001: <12.0 ug/L
Note on T1026: <12.0 ug/L
Note on T1044: <12.0 ug/L
Note on T1061: <12.0 ug/L
Note on T1086: <12.0 ug/L
Note on T1103: <12.0 ug/L
Note on T1124: <12.0 ug/L
Note on T1147: <12.0 ug/L
Note on T1165: <12.0 ug/L
Note on T1185: <12.0 ug/L
Note on T1204: <12.0 ug/L
Note on T1225: <12.0 ug/L
Note on T1244: <12.0 ug/L
Note on U615: <4.0 ug/L
Note on U633: <4.0 ug/L
Note on U649: <4.0 ug/L
Note on U674: <0.4 ug/L
Note on U692: <0.4 ug/L
Note on U709: <0.4 ug/L
Note on U732: <0.4 ug/L
Note on U753: <0.4 ug/L
Note on U768: <0.4 ug/L
Note on U791: <0.4 ug/L
Note on U813: <0.4 ug/L
Note on U828: <0.4 ug/L
Note on U851: <0.4 ug/L
Note on U871: <0.4 ug/L
Note on U885: <0.4 ug/L
Note on U911: <0.4 ug/L
Note on U928: <0.4 ug/L
Note on U943: <0.4 ug/L
Note on U967: <0.4 ug/L
Note on U988: <0.4 ug/L
Note on U1001: <0.4 ug/L
Note on U1026: <0.4 ug/L
Note on U1044: <0.4 ug/L
Note on U1061: <0.4 ug/L
Note on U1086: <0.4 ug/L
Note on U1103: <0.4 ug/L
Note on U1124: <0.4 ug/L
Note on U1147: <0.4 ug/L
Note on U1165: <0.4 ug/L
Note on U1185: <0.4 ug/L
Note on U1204: <0.4 ug/L
Note on U1225: <0.4 ug/L
Note on U1244: <0.4 ug/L
Note on V615: <2.0 ug/L
Note on V633: <2.0 ug/L
Note on V649: <2.0 ug/L
Note on V911: <5.0 ug/L
Note on V928: <5.0 ug/L
Note on V943: <5.0 ug/L
Note on V967: <5.0 ug/L
Note on V988: <5.0 ug/L
Note on V1001: <5.0 ug/L
Note on V1026: <5.0 ug/L
Note on V1044: <5.0 ug/L
Note on V1061: <5.0 ug/L
Note on V1086: <5.0 ug/L
Note on V1103: <5.0 ug/L
Note on V1124: <5.0 ug/L
Note on V1147: <5.0 ug/L
Note on V1165: <5.0 ug/L
Note on V1185: <5.0 ug/L
Note on V1204: <5.0 ug/L
Note on V1225: <5.0 ug/L
Note on V1244: <5.0 ug/L
Note on W615: <55.0 ug/L
Note on W633: <55.0 ug/L
Note on W649: <55.0 ug/L
Note on W674: <50.0 ug/L
Note on W692: <50.0 ug/L
Note on W709: <50.0 ug/L
Note on W732: <50.0 ug/L
Note on W753: <50.0 ug/L
Note on W768: <50.0 ug/L
Note on W791: <50.0 ug/L
Note on W813: <50.0 ug/L
Note on W828: <50.0 ug/L
Note on W851: <50.0 ug/L
Note on W871: <50.0 ug/L
Note on W885: <50.0 ug/L
Note on W911: <50.0 ug/L
Note on W928: <50.0 ug/L
Note on W943: <50.0 ug/L
Note on W967: <50.0 ug/L
Note on W988: <50.0 ug/L
Note on W1001: <50.0 ug/L
Note on W1026: <50.0 ug/L
Note on W1044: <50.0 ug/L
Note on W1061: <50.0 ug/L
Note on W1086: <50.0 ug/L
Note on W1103: <50.0 ug/L
Note on W1124: <50.0 ug/L
Note on W1147: <50.0 ug/L
Note on W1165: <50.0 ug/L
Note on W1185: <50.0 ug/L
Note on W1204: <50.0 ug/L
Note on W1225: <50.0 ug/L
Note on W1244: <50.0 ug/L
Note on Y615: <0.30 mg/L
Note on Y633: <0.30 mg/L
Note on Y649: <0.30 mg/L
Note on Y674: <0.30 mg/L
Note on Y709: <0.30 mg/L
Note on Y768: <0.30 mg/L
Note on Y791: <0.30 mg/L
Note on Y813: <0.30 mg/L
Note on Y828: <0.30 mg/L
Note on Y851: <0.30 mg/L
Note on Y871: <0.30 mg/L
Note on Y885: <0.30 mg/L
Note on Y911: <0.30 mg/L
Note on Y928: <0.30 mg/L
Note on Y943: <0.30 mg/L
Note on Y967: <0.30 mg/L
Note on Y988: <0.30 mg/L
Note on Y1001: <0.30 mg/L
Note on Y1044: <0.30 mg/L
Note on Y1061: <0.30 mg/L
Note on Y1086: <0.30 mg/L
Note on Y1103: <0.30 mg/L
Note on Y1124: <0.30 mg/L
Note on Y1147: <0.30 mg/L
Note on Y1165: <0.30 mg/L
Note on Y1185: <0.30 mg/L
Note on Y1204: <0.30 mg/L
Note on Y1225: <0.30 mg/L
Note on Y1244: <0.30 mg/L
Note on Z515: User: out of hold time
Note on AA615: <30.0 mg/L
Note on AA633: <30.0 mg/L
Note on AA649: <30.0 mg/L
Note on AA674: <0.30 mg/L
Note on AA692: <0.30 mg/L
Note on AA709: <0.30 mg/L
Note on AA732: <0.30 mg/L
Note on AA753: <0.30 mg/L
Note on AA791: <0.30 mg/L
Note on AA813: <0.30 mg/L
Note on AA828: <0.30 mg/L
Note on AA851: <0.30 mg/L
Note on AA871: <0.30 mg/L
Note on AA885: <0.30 mg/L
Note on AA911: <0.30 mg/L
Note on AA928: <0.30 mg/L
Note on AA943: <0.30 mg/L
Note on AA967: <0.30 mg/L
Note on AA988: <0.30 mg/L
Note on AA1001: <0.30 mg/L
Note on AA1044: <0.30 mg/L
Note on AA1061: <0.30 mg/L
Note on AA1086: <0.30 mg/L
Note on AA1103: <0.30 mg/L
Note on AA1124: <0.30 mg/L
Note on AA1147: <0.30 mg/L
Note on AA1165: <0.30 mg/L
Note on AA1185: <0.30 mg/L
Note on AA1204: <0.30 mg/L
Note on AA1225: <0.30 mg/L
Note on AA1244: <0.30 mg/L
Note on AC633: <0.10 mg/L
Note on AC649: <0.10 mg/L
Note on AC674: <0.10 mg/L
Note on AC692: <0.10 mg/L
Note on AC709: <0.10 mg/L
Note on AC732: <0.10 mg/L
Note on AC753: <0.10 mg/L
Note on AC768: <0.10 mg/L
Note on AC791: <0.10 mg/L
Note on AC828: <0.10 mg/L
Note on AC871: <0.10 mg/L
Note on AC885: <0.10 mg/L
Note on AC911: <0.10 mg/L
Note on AC928: <0.10 mg/L
Note on AC967: <0.10 mg/L
Note on AC988: <0.10 mg/L
Note on AC1086: <0.10 mg/L
Note on AC1103: <0.10 mg/L
Note on AC1124: <0.10 mg/L
Note on AC1147: <0.10 mg/L
Note on AC1185: <0.10 mg/L
Note on AC1225: <0.10 mg/L
Note on AE530: User: Chloroform
Note on AE590: User: Chloroform
Note on AE615: <0.50 ug/L for most components <2.0 ug/L for Methylene chloride
Note on AE633: <0.50 ug/L for most components <2.0 ug/L for Methylene chloride
Note on AE649: <0.50 ug/L for most components <2.0 ug/L for Methylene chloride
Note on AE674: <0.50 ug/L for most components <2.0 ug/L for Methylene chloride
Note on AE692: <0.50 ug/L for most components <2.0 ug/L for Methylene chloride
Note on AE709: <0.50 ug/L for most components <2.0 ug/L for Methylene chloride
Note on AE732: <0.50 ug/L for most components <2.0 ug/L for Methylene chloride
Note on AE753: <0.50 ug/L for most components <2.0 ug/L for Methylene chloride
Note on AE768: <0.50 ug/L for most components <2.0 ug/L for Methylene chloride
Note on AE791: <0.50 ug/L for most components <2.0 ug/L for Methylene chloride
Note on AE813: <0.50 ug/L for most components <2.0 ug/L for Methylene chloride
Note on AE828: <0.50 ug/L for most components <2.0 ug/L for Methylene chloride
Note on AE851: <0.50 ug/L for most components <2.0 ug/L for Methylene chloride
Note on AE871: <0.50 ug/L for most components <2.0 ug/L for Methylene chloride
Note on AE885: <0.50 ug/L for most components <2.0 ug/L for Methylene chloride
Note on AE911: <0.50 ug/L for most components <2.0 ug/L for Methylene chloride
Note on AE928: <0.50 ug/L for most components <2.0 ug/L for Methylene chloride
Note on AE943: <0.50 ug/L for most components <2.0 ug/L for Methylene chloride
Note on AE967: <0.50 ug/L for most components <2.0 ug/L for Methylene chloride
Note on AE988: <0.50 ug/L for most components <2.0 ug/L for Methylene chloride
Note on AE1001: <0.50 ug/L for most components <2.0 ug/L for Methylene chloride
Note on AE1044: <0.50 ug/L for most components <2.0 ug/L for Methylene chloride
Note on AE1061: <0.50 ug/L for most components <2.0 ug/L for Methylene chloride
Note on AE1086: <0.50 ug/L for most components <2.0 ug/L for Methylene chloride
Note on AE1103: <0.50 ug/L for most components <2.0 ug/L for Methylene chloride
Note on AE1124: <0.50 ug/L for most components <2.0 ug/L for Methylene chloride
Note on AE1147: <0.50 ug/L for most components <2.0 ug/L for Methylene chloride
Note on AE1165: <0.50 ug/L for most components <2.0 ug/L for Methylene chloride
Note on AE1185: <0.50 ug/L for most components <2.0 ug/L for Methylene chloride
Note on AE1204: <0.50 ug/L for most components <2.0 ug/L for Methylene chloride
Note on AE1225: <0.50 ug/L for most components <2.0 ug/L for Methylene chloride
Note on AE1244: <0.50 ug/L for most components <2.0 ug/L for Methylene chloride
Note on AG633: <200 ug/L
Note on AG649: <200 ug/L
Note on AG709: <200 ug/L
Note on AG828: <200 ug/L
Note on AG851: <200 ug/L
Note on AJ692: <3.0 ug/L
Note on AJ732: <3.0 ug/L
Note on AJ753: <3.0 ug/L
Note on AK674: <2.0 ug/L
Note on AK692: <2.0 ug/L
Note on AK709: <2.0 ug/L
Note on AK732: <2.0 ug/L
Note on AK753: <2.0 ug/L
Note on AK768: <2.0 ug/L
Note on AK791: <2.0 ug/L
Note on AK813: <2.0 ug/L
Note on AK828: <2.0 ug/L
Note on AK851: <2.0 ug/L
Note on AK871: <2.0 ug/L
Note on AK885: <2.0 ug/L
Note on AK911: <2.0 ug/L
Note on AK928: <2.0 ug/L
Note on AK943: <2.0 ug/L
Note on AK967: <2.0 ug/L
Note on AK988: <2.0 ug/L
Note on AK1001: <2.0 ug/L
Note on AK1026: <2.0 ug/L
Note on AK1044: <2.0 ug/L
Note on AK1061: <2.0 ug/L
Note on AK1086: <2.0 ug/L
Note on AK1103: <2.0 ug/L
Note on AK1124: <2.0 ug/L
Note on AK1147: <2.0 ug/L
Note on AK1165: <2.0 ug/L
Note on AK1185: <2.0 ug/L
Note on AK1204: <2.0 ug/L
Note on AK1225: <2.0 ug/L
Note on AK1244: <2.0 ug/L
Note on AL674: <1.0 ug/L
Note on AL692: <1.0 ug/L
Note on AL709: <1.0 ug/L
Note on AL732: <1.0 ug/L
Note on AL753: <1.0 ug/L
Note on AL768: <1.0 ug/L
Note on AL791: <1.0 ug/L
Note on AL813: <1.0 ug/L
Note on AL828: <1.0 ug/L
Note on AL851: <1.0 ug/L
Note on AL871: <1.0 ug/L
Note on AL885: <1.0 ug/L
Note on AL911: <1.0 ug/L
Note on AL928: <1.0 ug/L
Note on AL943: <1.0 ug/L
Note on AL967: <1.0 ug/L
Note on AL988: <1.0 ug/L
Note on AL1001: <1.0 ug/L
Note on AL1026: <1.0 ug/L
Note on AL1044: <1.0 ug/L
Note on AL1061: <1.0 ug/L
Note on AL1086: <1.0 ug/L
Note on AL1103: <1.0 ug/L
Note on AL1124: <1.0 ug/L
Note on AL1147: <1.0 ug/L
Note on AL1165: <1.0 ug/L
Note on AL1185: <1.0 ug/L
Note on AL1204: <1.0 ug/L
Note on AL1225: <1.0 ug/L
Note on AL1244: <1.0 ug/L

## Eagle Creek @ Ford
Eagle Creek at Ford Rd. |  |  |  | N39 55 33.4 W86 16 43.9 | [5 empty] | 39.9259 | -86.2789 |  |  |  | 16 S 561624 4419786
Date | Time | SpCond | TDS | DO | pH | Temp | Redox | Depth | Batt | E. Coli | average | geo. mean |  | Arsenic | Barium | Cadmium | Chromium | Copper | Lead | Mercury | Nickel | Zinc | Chloride | NO2 | NO3 | PO4 | S04 | NH3 | Hardness | VOCs | Manganese | Iron | Std. Grab | Std. Geo. Mean | Calcium | Magnesium | Molybdenum | Thallium | Selenium
| HHMMSS | uS/cm | g/l | mg/l | units | deg C | mV | feet | volts | MPN/100mL
2003-02-06 | 115200 | 617.6 | 0.3953 | 12.28 | 7.97 | 0.37 | N/A | 1.49 | 49.7 | 216 | [22 empty] | 235 | 125
2003-02-11 | 123352 | 805 | 0.5158 | 17.73 | 7.38 | 0.56 | N/A | N/A | 0 | 332 | [22 empty] | 235 | 125
2003-02-13 | 111812 | 813 | 0.5214 | 13.38 | 7.73 | 2.21 | N/A | 0.6 | 0 | 223 | [22 empty] | 235 | 125
2003-02-20 | 111958 | 918 | 0.5877 | 14.15 | 7.83 | 3.08 | N/A | 0.81 | 0 | 537 | [22 empty] | 235 | 125
2003-02-25 | 112651 | 652.8 | 0.4178 | 14.45 | 7.78 | 0.52 | N/A | 1.46 | 0 | 663 | 394.2 | 355.6943 | Feb.03 | [19 empty] | 235 | 125
2003-03-04 | 111323 | 597 | 0.3822 | 8.2 | 7.98 | 2.11 | N/A | 0.87 | 0 | 158 | [22 empty] | 235 | 125
2003-03-06 | 112834 | 415 | 0.2659 | 12.54 | 8.08 | 0.6 | N/A | 0.27 | 0 | 663 | [22 empty] | 235 | 125
2003-03-18 | 110855 | 560 | 0.3589 | 11.17 | 7.85 | 9.14 | N/A | 0.03 | 0 | 148 | [22 empty] | 235 | 125
2003-03-25 | 123535 | 632 | 0.4046 | 13.54 | 8.02 | 8.96 | N/A | 0 | 0 | 305 |  |  |  | <DL | 66.3 | <DL | 22 | <DL | <DL | <DL | 6.6 | <DL | 38 | <DL | 2.9 | <DL | 38 | <DL | 303 | <DL |  |  | 235 | 125
2003-03-27 | 120301 | 647 | 0.4144 | 12.07 | 7.9 | 10.32 | N/A | 0.09 | 0 | 134 | 281.6 | 229.2806 | Mar.03 | [19 empty] | 235 | 125
2003-04-08 | 110015 | 679 | 0.435 | 12.15 | 8.02 | 6.64 | N/A | 0.75 | 0 | 185 | [22 empty] | 235 | 125
2003-04-10 | 95725 | 686 | 0.4395 | 11.73 | 7.6 | 6.08 | N/A | 0.71 | 0 | 41 | [22 empty] | 235 | 125
2003-04-14 | 114546 | 717 | 0.4593 | 10.5 | 7.63 | 13.5 | N/A | 0.17 | 0 | 31 | [22 empty] | 235 | 125
2003-04-15 | 110751 | 727 | 0.4658 | 10.71 | 7.55 | 15.02 | N/A | 0 | 0 | 41 | [22 empty] | 235 | 125
2003-04-21 | 114514 | 569 | 0.3646 | 9.92 | 7.51 | 14.46 | N/A | 0 | 0 | 226 | 104.8 | 73.7296 | Apr.03 | [19 empty] | 235 | 125
2003-05-01 | 113627 | #VALUE! | #VALUE! | ### | ### | ### | N/A | 0.14 | 0 | 265 | [22 empty] | 235 | 125
2003-05-06 | 112137 | #VALUE! | #VALUE! | ### | ### | ### | N/A | ### | 7.9 | 3255 | [22 empty] | 235 | 125
2003-05-15 | 113117 | 428 | 0.2744 | 7.72 | 7.35 | 14.7 | N/A | 0.17 | 0 | 4106 | [22 empty] | 235 | 125
2003-05-19 | 112544 | 637 | 0.4081 | 9.1 | 7.48 | 16.54 | N/A | 0.83 | 0 | 10 | [22 empty] | 235 | 125
2003-05-27 | 124525 | 731 | 0.468 | 13.36 | 7.72 | 16.73 | N/A | 0.14 | 0 | 272 | 1581.6 | 395.1454 | May.03 | [19 empty] | 235 | 125
2003-06-05 | 120230 | 731 | 0.468 | 10.13 | 7.28 | 16.06 | N/A | 0.42 | 0 | 145 | [22 empty] | 235 | 125
2003-06-09 | 131630 | 810 | 0.5189 | 11.09 | 7.45 | 19.1 | N/A | 0.45 | 0 | 98 | [22 empty] | 235 | 125
2003-06-17 | 110232 | 771 | 0.494 | 6.17 | 7.27 | 18.89 | N/A | 0.1 | 7.9 | 259 | [22 empty] | 235 | 125
2003-06-26 | 110512 | 834 | 0.534 | 6.19 | 7.69 | 22.71 | N/A | 0.3 | 7.8 | 228 | [22 empty] | 235 | 125
2003-06-30 | 113046 | 891 | 0.5708 | 8.08 | 7.5 | 22.53 | N/A | 0.18 | 0 | 171 | 180.2 | 170.359 | Jun.03 | <DL | 93.6 | <DL | <DL | <DL | <DL | <DL | <DL | <DL | 80 | <DL | 1.7 | <DL | 39 | <DL | 305 | <DL |  |  | 235 | 125
2003-07-03 | 111132 | 787 | 0.503 | 6.61 | 7.86 | 22.92 | N/A | 0.1 | 7.8 | 256 | [22 empty] | 235 | 125
2003-07-08 | 111856 | 375 | 0 | 5.79 | 7.61 | 24 | N/A | 0.4 | 7.7 | 733 | [22 empty] | 235 | 125
2003-07-17 | 104022 | 567 | 0.3632 | 9.19 | 7.82 | 20.5 | N/A | 0.45 | 7.7 | 512 | [22 empty] | 235 | 125
2003-07-21 | 112241 | 605 | 0.3873 | 6.24 | 7.94 | 21.74 | N/A | 0.3 | 7.6 | 2613 | [22 empty] | 235 | 125
2003-07-30 | 105215 | 696 | 0.446 | 8.08 | 7.97 | 20.42 | N/A | 0.87 | 0 | 86 | 840 | 464.3552 | Jul.03 | [19 empty] | 235 | 125
2003-08-05 | 112400 | 725 | 0.4646 | 8.23 | 7.54 | 21.32 | N/A | 0.45 | 0 | 813 | [22 empty] | 235 | 125
2003-08-11 | 114557 | 711 | 0.455 | 9.37 | 7.81 | 21.2 | N/A | 0.1 | 7.7 | 789 | [22 empty] | 235 | 125
2003-08-13 | 112006 | 718 | 0.46 | 7.7 | 7.86 | 21.44 | N/A | 0.26 | 7.6 | 323 | [22 empty] | 235 | 125
2003-08-18 | 111749 | 547 | 0.35 | 6.01 | 7.82 | 21.86 | N/A | 0.3 | 7.6 | 3448 | [22 empty] | 235 | 125
2003-08-25 | 111240 | 876 | 0.5608 | 7.94 | 7.89 | 21.61 | N/A | 0.08 | 7.9 | 278 | 1130.2 | 723.7631 | Aug.03 | [19 empty] | 235 | 125
2003-09-09 | 114815 | 660 | 0.423 | 7.9 | 7.84 | 19.61 | N/A | 1 | 8.1 | 185 | [22 empty] | 235 | 125
2003-09-11 | 111353 | 693 | 0.444 | 7.97 | 7.88 | 20.2 | N/A | 0.7 | 7.5 | 203 | [22 empty] | 235 | 125
2003-09-15 | 105800 | 755 | 0.4837 | 9 | 7.88 | 19.03 | N/A | 0.97 | 7.5 | 281 | [22 empty] | 235 | 125
2003-09-18 | 114724 | 501 | 0.321 | 3.37 | 7.37 | 17.92 | N/A | 1.1 | 7.8 | 256 |  |  |  | <DL | 80.4 | <DL | <DL | <DL | <DL | <DL | <DL | <DL | 89 | <DL | 2 | <DL | 48 | <DL | 310 | <DL |  |  | 235 | 125
2003-09-23 | 112811 | 549 | 0.3515 | 7.71 | 7.5 | 16.62 | N/A | 0.09 | 0 | 15531 | 3291.2 | 530.3501 | Sept.03 | [19 empty] | 235 | 125
2003-10-02 | 113533 | #VALUE! | #VALUE! | ### | 7.7 | 11.07 | N/A | ### | 7.8 | 313 | [22 empty] | 235 | 125
2003-10-08 | 133215 | 724 | 0.4635 | 9.66 | 7.33 | 15.11 | N/A | 1.39 | 7.7 | 110 | [22 empty] | 235 | 125
2003-10-13 | 114345 | 781 | 0.4999 | 7.79 | 7.65 | 15.04 | N/A | 1 | 8 | 41 | [22 empty] | 235 | 125
2003-10-22 | 113205 | 714 | 0.457 | 9.03 | 7.76 | 12.45 | N/A | 0.8 | 7.8 | 63 | [22 empty] | 235 | 125
2003-10-29 | 113433 | 790 | 0.505 | ### | 7.79 | 8.76 | N/A | 0 | 7.8 | 20 | 109.4 | 70.7976 | Oct.03 | [19 empty] | 235 | 125
2003-11-03 | 114748 | 691 | 0.4424 | 7.95 | 7.73 | 15.13 | N/A | 1.42 | 8.1 | 121 | [22 empty] | 235 | 125
2003-11-06 | 105848 | 758 | 0.485 | 7.05 | 7.78 | 11.06 | N/A | 1.2 | 7.7 | 233 | [22 empty] | 235 | 125
2003-11-11 | 112944 | 683 | 0.4374 | 15.56 | 7.39 | 9.67 | N/A | 0.54 | 0 | 187 | [22 empty] | 235 | 125
2003-11-13 | 111536 | 732 | 0.469 | 9.49 | 7.99 | 7.83 | N/A | 1.35 | 0 | 216 | [22 empty] | 235 | 125
2003-11-19 | 103452 | 499 | 0.319 | 8.22 | 7.81 | 11.68 | N/A | 0.2 | 7.8 | 4611 | 1073.6 | 349.9825 | Nov.03 | [19 empty] | 235 | 125
2003-12-01 | 115959 | 684 | 0.438 | 11.1 | 7.41 | 5.41 | N/A | 0.8 | 7.2 | 249 |  |  |  | <DL | 64.5 | <DL | <DL | <DL | <DL | <DL | <DL | <DL | 41.2 | <DL | 3.1 | <DL | 34.3 | <DL | 300 | <DL |  |  | 235 | 125
2003-12-03 | 105344 | 711 | 0.4554 | 11.7 | 8.03 | 4.27 | N/A | 0.18 | 7.6 | 121 | [22 empty] | 235 | 125
2003-12-11 | 113654 | 591 | 0.3788 | 11.3 | 7.33 | 5.96 | N/A | 0.78 | 7.9 | 933 | [22 empty] | 235 | 125
2003-12-16 | 105205 | 738 | 0.472 | 11.31 | 7.96 | 3.77 | N/A | 0.2 | 7.7 | 109 | [22 empty] | 235 | 125
2003-12-18 | 124231 | 701 | 0.448 | 12.32 | 8.03 | 2.07 | N/A | 0.3 | 7.7 | 134 | 309.2 | 210.2227 | Dec.03 | [19 empty] | 235 | 125
2004-01-07 | 114843 | 337 | 0.2159 | 11.76 | 6.97 | 0.06 | N/A | 0.78 | 7.2 | 816 | [22 empty] | 235 | 125
2004-01-15 | 115250 | 703 | 0.45 | 11.21 | 7.54 | 2.66 | N/A | 1.54 | 0 | 84 | [22 empty] | 235 | 125
2004-01-21 | 111830 | 733 | 0.4693 | 14.53 | 7.63 | 0.87 | N/A | 1.1 | 7.7 | 171 | [22 empty] | 235 | 125
2004-01-27 | 104142 | 771 | 0.4935 | 10.28 | 6.86 | 1.61 | N/A | 0.26 | 7.3 | 471 | [22 empty] | 235 | 125
2004-01-29 | 111150 | 302 | 0.193 | 9.92 | 7.62 | 0.2 | N/A | 0.3 | 7.7 | 318 | 372 | 281.1142 | Jan.04 | [19 empty] | 235 | 125
2004-02-03 | 103115 | 905 | 5.792 | 11.96 | 7.01 | 0.55 | N/A | 0.34 | 0 | 292 | [22 empty] | 235 | 125
2004-02-05 | 101810 | 799 | 0.511 | 9.68 | 7.35 | 3.51 | N/A | 0.5 | 7.8 | 110 | [22 empty] | 235 | 125
2004-02-10 | 104442 | 809 | 0.5182 | 10.41 | 7.57 | 3.43 | N/A | 0.2 | 0 | 120 | [22 empty] | 235 | 125
2004-02-18 | 110654 | 846 | 0.5417 | 12.68 | 7.01 | 2.14 | N/A | 0.36 | 0 | 20 | [22 empty] | 235 | 125
2004-02-24 | 113300 | 561 | 0.359 | 11.65 | 7.25 | 4.08 | N/A | 0.9 | 7.5 | 265 | 161.4 | 115.3577 | Feb.04 | [19 empty] | 235 | 125
2004-03-02 | 112351 | 528 | 0.3382 | 10.78 | 7.28 | 6.56 | N/A | 0.64 | 0 | 399 | [22 empty] | 235 | 125
2004-03-15 | 113145 | 729 | 0.466 | 8.95 | 7.38 | 7.32 | N/A | 3.2 | 7.4 | 41 | [22 empty] | 235 | 125
2004-03-17 | 110652 | 737 | 0.4717 | 11.49 | 7.29 | 4.37 | N/A | 0.37 | 0 | 10 |  |  |  | <DL | 61.8 | <DL | <DL | <DL | <DL | <DL | <DL | <DL | 58 | <DL | 1.7 | <DL | 40 | <DL | 357 | <DL |  |  | 235 | 125
2004-03-25 | 110418 | 712 | 0.456 | 9.31 | 7.45 | 10 | N/A | 2 | 7.6 | 30 | [22 empty] | 235 | 125
2004-03-30 | 110513 | 648 | 0.4151 | 14.52 | 7.44 | 11.4 | N/A | 1.2 | 0 | 74 | 110.8 | 51.5255 | Mar.04 | [19 empty] | 235 | 125
2004-04-12 | 111702 | 739 | 0.4731 | 10.19 | 8.02 | 10.07 | N/A | 0.46 | 7.6 | 85 | [22 empty] | 235 | 125
2004-04-19 | 105911 | 757 | 0.484 | 9.07 | 8.01 | 17.39 | N/A | 0.9 | 7.5 | 31 | [22 empty] | 235 | 125
2004-04-22 | 103240 | 734 | 0.47 | 9.59 | 7.88 | 14.25 | N/A | 0.7 | 7.8 | 305 | [22 empty] | 235 | 125
2004-04-26 | 104852 | 728 | 0.466 | 10.73 | 7.94 | 14.83 | N/A | 0.8 | 0 | 171 | [22 empty] | 235 | 125
2004-04-29 | 112406 | 759 | 0.486 | 9.73 | 7.93 | 16.28 | N/A | 1.2 | 7.9 | 121 | 142.6 | 110.7063 | Apr.04 | [19 empty] | 235 | 125
2004-05-04 | 111201 | 770 | 0.493 | 9.36 | 7.36 | 14 | N/A | 0.6 | 7.3 | 146 | [22 empty] | 235 | 125
2004-05-13 | 103531 | 802 | 0.5135 | 6.19 | 7.73 | 20.42 | N/A | 1.02 | 0 | 576 | [22 empty] | 235 | 125
2004-05-17 | 120348 | 819 | 0.5245 | 8.56 | 7.84 | 17.92 | N/A | 1.49 | 0 | 275 | [22 empty] | 235 | 125
2004-05-18 | 111739 | 517 | 3.0309 | 6.48 | 7.37 | 20.7 | N/A | 0.26 | 0 | 422 | [22 empty] | 235 | 125
2004-05-24 | 112258 | 638 | 0.408 | 7.26 | 7.51 | 20.4 | N/A | 0.1 | 7.7 | 2247 | 733.2 | 465.8056 | May.04 | [19 empty] | 235 | 125
2004-06-03 | 105004 | 700 | 0.4482 | 8.29 | 7.44 | 17.43 | N/A | 0.44 | 7.8 | 413 | [22 empty] | 235 | 125
2004-06-08 | 101323 | 789 | 0.5055 | 8.15 | 7.77 | 21.25 | N/A | 1.19 | 7.8 | 1145 | [22 empty] | 235 | 125
2004-06-14 | 105117 | 560 | 0.359 | 7.65 | 7.86 | 21.2 | N/A | 1.1 | 7.6 | 1039 | [22 empty] | 235 | 125
2004-06-21 | 112958 | 722 | 0.4627 | 8.2 | 7.43 | 19.3 | N/A | 0.32 | 0 | 336 | [22 empty] | 235 | 125
2004-06-24 | 103953 | 777 | 0.4977 | 8.21 | 7.33 | 19.28 | N/A | 0.15 | 7.5 | 291 | 644.8 | 544.9048 | Jun.04 | [19 empty] | 235 | 125
2004-07-01 | 112934 | 801 | 0.513 | 11.43 | 7.76 | 21.12 | N/A | 0.04 | 0 | 134 | [22 empty] | 235 | 125
2004-07-07 | 103708 | 814 | 0.5213 | 4.39 | 7.8 | 22.65 | N/A | 0.23 | 7.6 | 789 | [22 empty] | 235 | 125
2004-07-15 | 102403 | 883 | 0.5651 | 7.88 | 7.69 | 21.41 | N/A | 0.75 | 0 | 474 | [22 empty] | 235 | 125
2004-07-19 | 112901 | 908 | 0.581 | 7.72 | 7.79 | 21.75 | N/A | 0.2 | 7.5 | 246 | [22 empty] | 235 | 125
2004-07-22 | 111729 | 846 | 0.5416 | 5.75 | 7.62 | 23.56 | N/A | 0.46 | 0 | 1860 | 700.6 | 469.9824 | Jul.04 | 2.3 | 77.8 | <DL | <DL | 29.8 | <DL | <DL | 1.6 | 11.9 | 89 | <DL | 1.5 | <DL | 42 | <DL | 319 | <DL |  |  | 235 | 125
2004-08-02 | 111344 | 980 | 0.6274 | 6.97 | 7.7 | 22.6 | N/A | 0.62 | 0 | 201 | [22 empty] | 235 | 125
2004-08-05 | 110037 | 802 | 0.5133 | 6.93 | 7.45 | 21.46 | N/A | 1.28 | 0 | 1211 | [22 empty] | 235 | 125
2004-08-10 | 105444 | 1121 | 0.7175 | 6.14 | 7.54 | 21.38 | N/A | 1.08 | 0 | 278 | [22 empty] | 235 | 125
2004-08-18 | 104514 | 1269 | 0.812 | 6.8 | 7.67 | 20.86 | N/A | 0.7 | 7.8 | 201 | [22 empty] | 235 | 125
2004-08-30 | 102607 | 1050 | 0.6722 | 7.1 | 7.56 | 20.24 | N/A | 0.78 | 7.9 | 591 | 496.4 | 381.0954 | Aug.04 | [19 empty] | 235 | 125
2004-09-09 | 110030 | 1147 | 0.7342 | 6.51 | 7.49 | 18.96 | N/A | 0.11 | 0 | 364 | [22 empty] | 235 | 125
2004-09-15 | 104249 | 1277 | 0.8171 | 5.98 | 7.56 | 21.08 | N/A | 0.06 | 7.8 | 301 | [22 empty] | 235 | 125
2004-09-20 | 103954 | 1304 | 0.8347 | 7.58 | 7.57 | 17.26 | N/A | 0.54 | 7.9 | 135 | [22 empty] | 235 | 125
2004-09-23 | 101843 | 1306 | 0.8357 | 6.63 | 7.48 | 18.91 | N/A | 0.43 | 0 | 161 | [22 empty] | 235 | 125
2004-09-28 | 111856 | 1354 | 0.8667 | 6.31 | 7.58 | 17.1 | N/A | 0.47 | 7.6 | 231 | 238.4 | 222.8886 | Sept.04 | [19 empty] | 235 | 125
2004-10-05 | 102426 | 1116 | 0.714 | 6.36 | 7.2 | 11.98 | N/A | 0.4 | 7.7 | 160 | [22 empty] | 235 | 125
2004-10-14 | 111332 | 1055 | 0.675 | 6.81 | 7.45 | 13.95 | N/A | 0.2 | 7.9 | 2602 | [22 empty] | 235 | 125
2004-10-19 | 105900 | #VALUE! | #VALUE! | ### | ### | ### | N/A | ### | ### | 2098 |  |  |  | 1.3 | 58.1 | <DL | <DL | <DL | <DL | <DL | 3 | <DL | 102 | <DL | 2.2 | 0.37 | 51 | 0.21 | 246 | <DL |  |  | 235 | 125
2004-10-21 | 112626 | 1006 | 0.6437 | 7.5 | 7.51 | 13.26 | N/A | 0.39 | 0 | 275 | [22 empty] | 235 | 125
2004-10-26 | 110312 | 1117 | 0.715 | 6.59 | 7.49 | 13.75 | N/A | 0.6 | 7.6 | 52 | 1037.4 | 416.2112 | Oct.04 | [19 empty] | 235 | 125
2004-11-02 |  | #VALUE! | #VALUE! | ### | ### | ### | N/A | ### | ### | 8164 | [22 empty] | 235 | 125
2004-11-04 |  | #VALUE! | #VALUE! | ### | ### | ### | N/A | ### | ### | 272 | [22 empty] | 235 | 125
2004-11-08 | 105140 | 1145 | 0.7329 | 8.38 | 7.35 | 9.89 | N/A | 0.63 | 0 | 148 | [22 empty] | 235 | 125
2004-11-16 | 105537 | 987 | 0.632 | 9.83 | 7.56 | 9.43 | N/A | 0.1 | 7.4 | 173 | [22 empty] | 235 | 125
2004-11-22 | 112305 | 1065 | 0.6817 | 10.9 | 7.49 | 11.19 | N/A | 0.67 | 0 | 332 | 1817.8 | 452.047 | Nov.04 | [19 empty] | 235 | 125
2004-11-30 | 111138 | 695 | 0.445 | 10.8 | 7.79 | 6.57 | N/A | 0.1 | 7.6 | 586 | [22 empty] | 235 | 125
2004-12-02 | 105106 | 590 | 0.378 | 10.68 | 7.95 | 5.46 | N/A | 0.1 | 7.6 | 860 | [22 empty] | 235 | 125
2004-12-08 | 101743 | 441 | 0.2848 | 9.16 | 7.72 | 8.49 | N/A | 1.5 | 0 | 2247 | [22 empty] | 235 | 125
2004-12-15 | 103019 | 759 | 0.4857 | 14.11 | 7.57 | 1.16 | N/A | 1.31 | 7.6 | 198 | [22 empty] | 235 | 125
2004-12-20 | 103636 | 870 | 0.5573 | 12.59 | 7.15 | 1.16 | N/A | 0.28 | 7.9 | 320 | 842.2 | 590.4224 | Dec.04 | [19 empty] | 235 | 125
2005-01-05 | 104644 | 249 | 0.159 | 11 | 7.67 | 5 | N/A | 0.3 | 7.7 | 1725 | [22 empty] | 235 | 125
2005-01-11 | 105026 | 515 | 0.33 | 10.98 | 7.8 | 5.36 | N/A | 0.4 | 7.7 | 450 | [22 empty] | 235 | 125
2005-01-19 | 114349 | 602 | 0.385 | 12.47 | 7.69 | 0.8 | N/A | 0.4 | 7.6 | 146 | [22 empty] | 235 | 125
2005-01-25 | 105328 | 764 | 0.489 | 12.37 | 7.7 | 1.05 | N/A | 0.3 | 7.6 | 134 | [22 empty] | 235 | 125
2005-01-31 | 114131 | 668 | 0.4281 | 11.98 | 7.74 | 2.19 | N/A | 0.9 | 7.6 | 96 | 510.2 | 270.8608 | Jan.05 | [19 empty] | 235 | 125
2005-02-01 | 111212 | 770 | 0.4932 | 12.72 | 7.6 | 1.52 | N/A | 0.13 | 7.6 | 120 | [22 empty] | 235 | 125
2005-02-07 | 103601 | 644 | 0.4127 | 12.11 | 7.87 | 4.86 | N/A | 1.38 | 7.7 | 520 | [22 empty] | 235 | 125
2005-02-10 | 110240 | 503 | 0.3222 | 14.12 | 7.91 | 2.42 | N/A | 0.06 | 7.6 | 435 | [22 empty] | 235 | 125
2005-02-16 | 102604 | 409 | 0.2622 | 12.26 | 7.77 | 4.63 | N/A | 0.7 | 7.5 | 723 | [22 empty] | 235 | 125
2005-02-21 | 111156 | 645 | 0.4128 | 12.04 | 7.86 | 5.37 | N/A | 0.01 | 7.8 | 323 | 424.2 | 363.4151 | Feb.05 | [19 empty] | 235 | 125
2005-03-03 | 113624 | 720 | 0.4609 | 13.72 | 7.74 | 2.75 | N/A | 1.13 | 7.4 | 63 | [22 empty] | 235 | 125
2005-03-07 | 122109 | 723 | 0.4654 | 15.42 | 7.96 | 8.41 | N/A | 0.54 | 7.5 | 98 | [22 empty] | 235 | 125
2005-03-16 | 104042 | 798 | 0.5112 | 13.15 | 7.24 | 6.9 | N/A | 0.31 | 7.8 | 31 |  |  |  | <DL | 67.1 | <DL | <DL | <DL | <DL | <DL | 2.1 | <DL | 52 | 2 | <DL | <DL | 18 | <DL | 140 | <DL |  |  | 235 | 125
2005-03-24 | 101224 | 734 | 0.4699 | 13.64 | 7.85 | 5.13 | N/A | 0.8 | 7.7 | 98 | [22 empty] | 235 | 125
2005-03-30 | 111729 | 690 | 0.4422 | 12.28 | 8.01 | 11.41 | N/A | 0.63 | 7.6 | 74 | 72.8 | 67.3717 | Mar.05 | [19 empty] | 235 | 125
2005-04-04 | 113918 | 689 | 0.4412 | 10.47 | 8.07 | 12.14 | N/A | 0.54 | 8 | 110 | [22 empty] | 235 | 125
2005-04-14 | 103235 | 691 | 0.4422 | 16.43 | 7.96 | 11.76 | N/A | 0.07 | 7.7 | 369 | [22 empty] | 235 | 125
2005-04-20 | 105213 | 731 | 0.468 | 10.51 | 8.09 | 18.91 | N/A | 0.9 | 7.6 | 20 | [22 empty] | 235 | 125
2005-04-25 | 102707 | 572 | 0.366 | 9.43 | 7.92 | 8.79 | N/A | 0.3 | 8 | 766 | [22 empty] | 235 | 125
2005-04-28 | 103012 | 582 | 0.373 | 10.34 | 7.95 | 9.79 | N/A | 0.52 | 8 | 384 | 329.8 | 188.6261 | Apr.05 | [19 empty] | 235 | 125
2005-05-04 | 110549 | 716 | 0.458 | 11.82 | 8.07 | 10.3 | N/A | 0.9 | 7.7 | 63 | [22 empty] | 235 | 125
2005-05-09 | 110458 | 729.2 | 0.4667 | 10.07 | 8.09 | 18.72 | N/A | 0.22 | 0 | 74 | [22 empty] | 235 | 125
2005-05-12 | 104148 | 735 | 0.47 | 7.91 | 8 | 17.67 | N/A | 0.7 | 7.5 | 857 | [22 empty] | 235 | 125
2005-05-18 | 95609 | 691.9 | 0.4428 | 7.93 | 7.94 | 15.46 | N/A | 0.64 | 7.6 | 158 | [22 empty] | 235 | 125
2005-05-23 | 111943 | 667.8 | 0.4274 | 6.52 | 8.06 | 18.51 | N/A | 0.37 | 7.4 | 404 | 311.2 | 191.1254 | May.05 | [19 empty] | 235 | 125
2005-06-09 | 101658 | 886 | 0.567 | 6.49 | 7.5 | 21.07 | N/A | 0.8 | 7.5 | 591 | [22 empty] | 235 | 125
2005-06-15 | 102245 | 632.9 | 0.405 | 6.98 | 8.04 | 20.69 | N/A | 0.03 | 8.1 | 2481 | [22 empty] | 235 | 125
2005-06-20 | 104324 | 848 | 0.5427 | 9.24 | 7.79 | 19.05 | N/A | 0.3 | 7.9 | 598 | [22 empty] | 235 | 125
2005-06-27 | 114901 | 1042 | 0.6669 | 7.46 | 7.43 | 24.52 | N/A | 0.86 | 7.3 | 573 | [22 empty] | 235 | 125
2005-06-29 | 102038 | 776.7 | 0.4973 | 7.16 | 7.9 | 23.57 | N/A | 0.78 | 7.6 | 6131 | 2074.8 | 1252.3343 | June.05 | [19 empty] | 235 | 125
2005-07-07 | 111007 | 757 | 0.485 | 7.43 | 7.82 | 23.99 | N/A | 0.3 | 7.7 | 1201 |  |  |  | 1.3 | 80.7 | <DL | <DL | <DL | <DL | <DL | 2.2 | 6.9 | 77 | NA | NA | <DL | NA | <DL | 335 | <DL |  |  | 235 | 125
2005-07-11 | 113544 | 831.3 | 0.532 | 8.36 | 7.91 | 23.31 | N/A | 0.58 | 7.4 | 8664 | [22 empty] | 235 | 125
2005-07-14 | 100613 | 756.5 | 0.4842 | 7.49 | 7.84 | 21.96 | N/A | 0.34 | 7.4 | 259 | [22 empty] | 235 | 125
2005-07-19 | 104136 | 468.6 | 0.2999 | 7.58 | 8.08 | 24.15 | N/A | 0.48 | 7.4 | 880 | [22 empty] | 235 | 125
2005-07-27 | 104249 | 235 | 0.15 | 6.48 | 7.68 | 22.51 | N/A | 1.4 | 7.7 | 19863 | 6173.4 | 2160.8158 | July.05 | [19 empty] | 235 | 125
2005-08-04 | 101257 | 620.9 | 0.3974 | 7.75 | 8.1 | 23.98 | N/A | 0.71 | 7.6 | 399 | [22 empty] | 235 | 125
2005-08-10 | 101618 | 713.6 | 0.4567 | 7.2 | 7.94 | 23.89 | N/A | 0.31 | 7.7 | 292 | [22 empty] | 235 | 125
2005-08-17 | 102217 | 661.7 | 0.4235 | 7.81 | 7.71 | 20.97 | N/A | 0.67 | 7.7 | 538 | [22 empty] | 235 | 125
2005-08-25 | 104250 | 995.8 | 0.6373 | 6.58 | 7.91 | 21.07 | N/A | 0.34 | 7.6 | 132 | [22 empty] | 235 | 125
2005-08-30 | 104154 | 938 | 0.6003 | 9.51 | 7.95 | 22.01 | N/A | 0.53 | 7.4 | 441 | 360.4 | 325.4094 | Aug.05 | [19 empty] | 235 | 125
2005-09-13 | 105306 | 1195 | 0.765 | 6.26 | 7.93 | 21.43 | N/A | 0 | 7.8 | 175 | [22 empty] | 235 | 125
2005-09-15 | 105950 | 1027 | 0.658 | 6.09 | 7.88 | 21.4 | N/A | 0.3 | 7.8 | 1541 | [22 empty] | 235 | 125
2005-09-19 | 105219 | 896.5 | 0.5738 | 7.19 | 7.62 | 20.16 | N/A | 0.52 | 7.4 | 990 | [22 empty] | 235 | 125
2005-09-21 | 105132 | 609.8 | 0.3903 | 7.67 | 8.02 | 20.05 | N/A | 0.22 | 8 | 1785 | [22 empty] | 235 | 125
2005-09-29 | 103258 | 542.6 | 0.3473 | 7.34 | 8 | 16.78 | N/A | 0.86 | 7.5 | 3255 | 1549.2 | 1091.7747 | Sept.05 | [19 empty] | 235 | 125
2005-10-06 | 103713 | 757.1 | 0.4846 | 6.95 | 7.95 | 19.2 | N/A | 0.47 | 7.5 | 314 | [22 empty] | 235 | 125
2005-10-12 | 102627 | 828.8 | 0.5305 | 8.72 | 7.93 | 15.63 | N/A | 0.23 | 7.6 | 86 |  |  |  | <DL | 75.9 | <DL | 8.1 | <DL | <DL | <DL | 4.2 | <DL | 69 | <DL | 1.9 | <DL | 20 | <DL | 330 | <DL |  |  | 235 | 125
2005-10-17 | 114307 | 904 | 0.579 | 10.74 | 7.62 | 14.6 | N/A | 0.1 | 7.9 | 86 | [22 empty] | 235 | 125
2005-10-24 |  | #VALUE! | #VALUE! | ### | ### | ### | N/A | ### | ### | 560 | [22 empty] | 235 | 125
2005-10-27 | 101939 | 865.1 | 0.5537 | 12.71 | 7.52 | 10.79 | N/A | 0.73 | 7.3 | 63 | 221.8 | 152.2969 | Oct.05 | [19 empty] | 235 | 125
2005-11-01 | 112435 | 952 | 0.61 | 9.96 | 8.2 | 12.26 | N/A | 0.1 | 7.6 | 95 | [22 empty] | 235 | 125
2005-11-02 | 112617 | 846.2 | 0.5416 | 9.77 | 7.93 | 10.53 | N/A | 0.14 | 7.1 | 213 | [22 empty] | 235 | 125
2005-11-10 | 101023 | 920.6 | 0.5892 | 9.64 | 7.37 | 10.19 | N/A | 0.66 | 7.7 | 31 | [22 empty] | 235 | 125
2005-11-16 | 113533 | 276.6 | 0.177 | 8.68 | 7.69 | 8.7 | N/A | 0.82 | 7.3 | 7701 | [22 empty] | 235 | 125
2005-11-29 | 111157 | 694.3 | 0.4444 | 10.89 | 7.81 | 8.04 | N/A | 0.83 | 6.9 | 2613 | 2130.6 | 417.0905 | Nov.05 | [19 empty] | 235 | 125
2005-12-06 |  |  |  |  | frozen | [27 empty] | 235 | 125
2005-12-08 | 105915 | 834.9 | 0.5343 | 15.21 | 7.62 | 0.7 | N/A | 0.33 | 7.6 | 131 | [22 empty] | 235 | 125
2005-12-14 | 101821 | 2.5 | 0.0016 | 14.38 | 8.02 | 1.1 | N/A | 0.45 | 7.7 | 226 | [22 empty] | 235 | 125
2005-12-19 | 103726 | 871.4 | 0.5577 | 13.66 | 5.95 | 1.66 | N/A | 0.64 | 7.9 | 143 | [22 empty] | 235 | 125
2005-12-22 | 111010 | 863.4 | 0.5526 | 13.7 | 7.84 | 3.05 | N/A | 0.09 | 7.7 | 86 | 146.5 | 138.1349 | Dec.05 | [19 empty] | 235 | 125
2006-01-04 | 102735 | 546.9 | 0.35 | 11.88 | 7.83 | 6.83 | N/A | 1.9 | 7.5 | 395 | [22 empty] | 235 | 125
2006-01-11 | 105746 | 718.9 | 0.4601 | 12.66 | 7.99 | 5.64 | N/A | 0.09 | 7.3 | 373 | [22 empty] | 235 | 125
2006-01-17 | 105324 | 583.6 | 0.3735 | 11.99 | 8.04 | 6.55 | N/A | 0.07 | 7.9 | 833 | [22 empty] | 235 | 125
2006-01-19 | 105816 | 190.6 | 0.122 | 10.31 | 8.02 | 7.97 | N/A | 0.44 | 7.1 | 345 | [22 empty] | 235 | 125
2006-01-25 | 112616 | 665.3 | 0.4258 | 12.13 | 7.93 | 3.76 | N/A | 1.47 | 7.3 | 98 | 408.8 | 333.8868 | Jan.06 | [19 empty] | 235 | 125
2006-02-02 | 111637 | 2 | 0.002 | 11.48 | 7.92 | 5.37 | N/A | 0.7 | 7.7 | 135 | [22 empty] | 235 | 125
2006-02-07 | 121029 | 637.3 | 0.4079 | 11.99 | 8.42 | 2.38 | N/A | 1.15 | 7.3 | No Sample | [22 empty] | 235 | 125
2006-02-15 | 104841 | 726 | 0.4647 | 12.02 | 8.08 | 4.74 | N/A | 0.14 | 7.3 | 135 | [22 empty] | 235 | 125
2006-02-23 | 112412 | 633.1 | 0.4052 | 10.32 | 8 | 7.83 | N/A | 0.32 | 7.4 | 98 | [22 empty] | 235 | 125
2006-02-27 | 121903 | 1 | 0.001 | 13.71 | 7.84 | 5.27 | N/A | 0.6 | 7.5 | 265 | 158.25 | 147.4976 | Feb.06 | [19 empty] | 235 | 125
2006-03-08 | 105846 | 748 | 0.479 | 11.07 | 8.5 | 5.53 | N/A | 0.7 | 7.6 | 134 | [22 empty] | 235 | 125
2006-03-13 | 120808 | 430.6 | 0.2756 | 9.31 | 7.82 | 12.83 | N/A | 0.11 | 7.4 | 8664 | [22 empty] | 235 | 125
2006-03-16 | 120221 | 616.4 | 0.3945 | 11.06 | 8.03 | 7.54 | N/A | 0.02 | 7.7 | 63 | [22 empty] | 235 | 125
2006-03-21 | [5 empty] | Cancelled due to snowstorm | [26 empty] | 235 | 125
2006-03-27 | 105906 | 684.7 | 0.4382 | 14.02 | 8.1 | 6.45 | N/A | 0.51 | 7.6 | 74 | 2233.75 | 269.9779 | Mar.06 | <DL | 60.8 | <DL | <DL | <DL | <DL | <DL | <DL | <DL | 56 | NT | NT | NT | 35 | <DL | 321 | <DL |  |  | 235 | 125
2006-04-06 | 105333 | 644.1 | 0.4122 | 10.06 | 8.42 | 9.34 | N/A | 1.07 | 7.6 | 97 | [22 empty] | 235 | 125
2006-04-10 | 111831 | 654.4 | 0.4188 | 10.53 | 7.88 | 10.16 | N/A | 0.09 | 7.3 | 63 | [22 empty] | 235 | 125
2006-04-13 | 111748 | 687.1 | 0.4397 | 9.79 | 7.94 | 15.24 | N/A | 1.23 | 7.4 | 20 | [22 empty] | 235 | 125
2006-04-19 | 110045 | 564.9 | 0.3615 | 8.64 | 7.88 | 14.05 | N/A | 0.3 | 6.9 | 350 | [22 empty] | 235 | 125
2006-04-25 | 111335 | 666.8 | 0.4267 | 8.34 | 7.8 | 13.95 | N/A | 0.31 | 7.5 | 135 | 133 | 89.6002 | Apr.06 | [19 empty] | 235 | 125
2006-05-03 | 112030 | 616 | 0.394 | 8.84 | 8.14 | 15 | N/A | 0.8 | 7.7 | 1145 | [22 empty] | 235 | 125
2006-05-08 | 115725 | 752 | 0.481 | 8.76 | 7.43 | 16.52 | N/A | 0.4 | 7.6 | 52 | [22 empty] | 235 | 125
2006-05-17 | 110444 | 646.3 | 0.4136 | 9.67 | 8.2 | 14.14 | N/A | 0.51 | 7 | 278 | [22 empty] | 235 | 125
2006-05-22 | 114055 | 695.8 | 0.4453 | 9.79 | 8.15 | 14.32 | N/A | 0.56 | 7.4 | 295 | [22 empty] | 235 | 125
2006-06-01 | 110630 | 700.6 | 0.4484 | 5.91 | 7.83 | 21.76 | N/A | 0.41 | 7.4 | 259 | 405.8 | 263.2662 | May.06 | [19 empty] | 235 | 125
2006-06-05 | 115510 | 699.8 | 0.4479 | 6.93 | 7.8 | 19.72 | N/A | 0.05 | 7.4 | 216 | [22 empty] | 235 | 125
2006-06-14 | 111140 | 558.9 | 0.3577 | 7.27 | 7.11 | 16.92 | N/A | 0.02 | 7.6 | 379 | [22 empty] | 235 | 125
2006-06-22 | 105245 | 676.2 | 0.4328 | 7.45 | 7.74 | 23.02 | N/A | 0.18 | 7.3 | 520 | [22 empty] | 235 | 125
2006-06-28 | 115903 | 592 | 0.379 | 7.45 | 7.98 | 21.14 | N/A | 0.8 | 7.7 | 697 | 414.2 | 377.6815 | Jun.06 | [19 empty] | 235 | 125
2006-07-06 | 110838 | 480.4 | 0.3074 | 7.73 | 7.37 | 19.46 | N/A | 0.1 | 7.3 | 548 | [22 empty] | 235 | 125
2006-07-13 | 105710 | 354.1 | 0.2266 | 3.2 | 7.75 | 22.05 | N/A | 0.05 | 7.5 | 3255 | [22 empty] | 235 | 125
2006-07-18 | 104442 | 692.7 | 0.4434 | 7.3 | 7.64 | 24.25 | N/A | 0.39 | 7.3 | 2046 |  |  |  | 1.7 | 68.1 | <DL | <DL | <DL | <DL | <DL | <DL | <DL | 52.9 | <DL | 2.9 | <DL | 27.9 | <DL | 269 | <DL |  |  | 235 | 125
2006-07-24 | 122925 | 748.9 | 0.4793 | 8.99 | 7.76 | 23.31 | N/A | 0.05 | 7.5 | 906 | [22 empty] | 235 | 125
2006-07-27 | 110510 | 784.9 | 0.5023 | 9.32 | 7.44 | 22.79 | N/A | 0.29 | 7.1 | 1274 | 1605.8 | 1333.2358 | Jul.06 | [19 empty] | 235 | 125
2006-08-01 | 103535 | 701.9 | 0.4492 | 8.1 | 7.57 | 24.99 | N/A | 0.25 | 7.6 | 439 | [22 empty] | 235 | 125
2006-08-07 | 110204 | 735.9 | 0.471 | 8.19 | 7.37 | 23.44 | N/A | 0.07 | 7.5 | 262 | [22 empty] | 235 | 125
2006-08-16 | 102532 | 690.1 | 0.4417 | 7.28 | 7.79 | 20.19 | N/A | 0.53 | 7.4 | 512 | [22 empty] | 235 | 125
2006-08-24 | 110306 | 880.7 | 0.5636 | 7.54 | 7.86 | 21.32 | N/A | 0.4 | 7.4 | 703 | [22 empty] | 235 | 125
2006-08-29 | 110804 | 411.4 | 0.2633 | 7.47 | 7.97 | 20.78 | N/A | 0.68 | 7.6 | 6488 | 1680.8 | 768.8124 | Aug.06 | [19 empty] | 235 | 125
2006-09-12 | 105733 | 613.1 | 0.3924 | 6.43 | 8.04 | 20.05 | N/A | 0.53 | 7.2 | 24192 | [22 empty] | 235 | 125
2006-09-14 | 122541 | 462 | 0.296 | 7.62 | 7.85 | 18.72 | N/A | 0.3 | 7.6 | 3873 | [22 empty] | 235 | 125
2006-09-19 | 105100 |  |  |  |  | Unable to access site due to construction activities. | [26 empty] | 235 | 125
2006-09-21 | 92916 | 622 | 0.398 | 9.83 | 8.02 | 13.55 | N/A | 0.2 | 7.3 | 419 | [22 empty] | 235 | 125
2006-09-27 | 103029 | 0.4 | 0.0003 | 7.49 | 7.95 | 15.9 | N/A | 0.2 | 7.3 | 309 | 7198.25 | 1866.2634 | Sept.06 | [19 empty] | 235 | 125
2006-10-02 | 114153 | 767 | 0.491 | 11.38 | 7.93 | 16.37 | N/A | 0.5 | 7.6 | 185 | [22 empty] | 235 | 125
2006-10-11 | 105201 | 796 | 0.51 | 6.47 | 7.59 | 15.9 | N/A | 0.4 | 7.5 | 345 | [22 empty] | 235 | 125
2006-10-17 | 113431 | 301 | 0.1926 | 8.31 | 7.38 | 11.67 | N/A | 0.37 | 7.3 | 6488 |  |  |  | 1.7 | 56.3 | <DL | <DL | <DL | 2.4 | <DL | 1.8 | <DL | 14.3 | <DL | 3.2 | <DL | 11.4 | <DL | 201 | <DL |  |  | 235 | 125
2006-10-25 | 105555 | 704 | 0.4506 | 10.15 | 7.72 | 7.63 | N/A | 0.28 | 7.5 | 134 | [22 empty] | 235 | 125
2006-10-30 | 111034 | 528.2 | 0.3381 | 9.91 | 7.75 | 10.06 | N/A | 0.12 | 7.4 | 644 | 1559.2 | 513.5923 | Oct.06 | [19 empty] | 235 | 125
2006-11-06 | 114507 | 775.7 | 0.4965 | 7.53 | 7.41 | 10.96 | N/A | 0.21 | 7.1 | 305 | [22 empty] | 235 | 125
2006-11-09 | 113202 | 621 | 0.397 | 10.23 | 7.89 | 10.72 | N/A | 0.4 | 7.7 | 262 | [22 empty] | 235 | 125
2006-11-15 | 123134 | 686 | 0.439 | 9.71 | 7.87 | 9.01 | N/A | 0.7 | 8 | 201 | [22 empty] | 235 | 125
2006-11-20 | 111656 | 611 | 0.391 | 11.23 | 7.62 | 6.72 | N/A | 0.5 | 7.4 | 272 | [22 empty] | 235 | 125
2006-11-27 | 133454 | 727 | 0.465 | 9.79 | 7.72 | 11.33 | N/A | 0.1 | 7.8 | 216 | 251.2 | 248.2927 | Nov.06 | [19 empty] | 235 | 125
2006-12-05 | 104646 | 559.2 | 0.3579 | 11.81 | 7.53 | 2.14 | N/A | 0.74 | 7.6 | 1019 | [22 empty] | 235 | 125
2006-12-07 | 105853 | 657.6 | 0.4209 | 10.99 | 7.98 | 3.13 | N/A | 0.23 | 7.3 | 591 | [22 empty] | 235 | 125
2006-12-11 | 111107 | 720.2 | 0.461 | 9.77 | 7.88 | 5.34 | N/A | 0.71 | 7.6 | 624 | [22 empty] | 235 | 125
2006-12-13 | 110214 | 0.3911 | 0.2503 | ### | 7.78 | 6.99 | N/A | 0.63 | 7.1 | 1500 | [22 empty] | 235 | 125
2006-12-19 | 104429 | 640.7 | 0.4101 | 11.04 | 7.7 | 6 | N/A | 0.78 | 7.2 | 504 | 847.6 | 777.4878 | Dec.06 | [19 empty] | 235 | 125
2007-01-03 | [5 empty] | Power loss in Surveyor 4 |  |  |  | 278 | [22 empty] | 235 | 125
2007-01-10 | 105543 | 568 | 0.363 | 11.75 | 8.06 | 3.26 | N/A | 0.5 | 7.6 | 408 | [22 empty] | 235 | 125
2007-01-16 | 102814 | 313 | 0.2 | 11.5 | 8.14 | 3.04 | N/A | 0.5 | 8 | 691 | [22 empty] | 235 | 125
2007-01-24 | 110938 | 656.4 | 0.4201 | 12.07 | 7.93 | 2.94 | N/A | 0.48 | 7.4 | 373 | [22 empty] | 235 | 125
2007-01-29 | 115447 | 718.8 | 0.46 | 12.77 | 7.82 | 0.71 | N/A | 0.68 | 7.4 | 448 | 439.6 | 420.1786 | Jan.07 | [19 empty] | 235 | 125
2007-02-01 | 104819 | 717.2 | 0.459 | 12.53 | 7.3 | 1.64 | N/A | 0.45 | 7.3 | 265 | [22 empty] | 235 | 125
2007-02-06 |  |  |  |  | frozen, no sample | [27 empty] | 235 | 125
2007-02-14 |  |  |  |  | Inclement weather, no samples | [27 empty] | 235 | 125
2007-02-22 |  |  |  |  | Inclement weather, no samples | [27 empty] | 235 | 125
2007-02-26 | 111756 | 284 | 0.182 | 15.62 | 7.75 | 0.56 | N/A | 5.5 | 7.6 | 697 | 481 | 429.7732 | Feb.07 | [19 empty] | 235 | 125
2007-03-07 | 105244 | 551.2 | 0.3527 | 12.57 | 7.78 | 2.44 | N/A | 0.56 | 6.9 | 504 | [22 empty] | 235 | 125
2007-03-12 | 113743 | 689 | 0.441 | 10.61 | 7.76 | 6.96 | N/A | 1.1 | 7.6 | 435 | [22 empty] | 235 | 125
2007-03-15 | 115352 | 234.1 | 0.1498 | 10.36 | 7.67 | 6.94 | N/A | 0.52 | 7.6 | 3784 | [22 empty] | 235 | 125
2007-03-20 | 105012 | 476.7 | 0.3051 | 10.81 | 7.21 | 6.02 | N/A | 1.45 | 7.7 | 368 |  |  |  | <DL | 46.9 | <DL | <DL | <DL | <DL | <DL | <DL | <DL | 28.2 | <DL | 2.5 | <DL | 22.6 | <DL | 227 | <DL |  |  | 235 | 125
2007-03-26 | 115242 | 462.8 | 0.2962 | 9.26 | 7.65 | 14.42 | N/A | 0.61 | 6.8 | 216 | 1061.4 | 580.5431 | Mar.07 | [19 empty] | 235 | 125
2007-04-05 | 120605 | 570.1 | 0.3649 | 11.72 | 7.86 | 5.87 | N/A | 0.38 | 7.2 | 416 | [22 empty] | 235 | 125
2007-04-09 | 112458 | 636.5 | 0.4074 | 12.65 | 7.89 | 6.38 | N/A | 0.15 | 7.2 | 122 | [22 empty] | 235 | 125
2007-04-12 | 125101 | 436.5 | 0.2794 | 8.16 | 7.98 | 6.45 | N/A | 0.02 | 7.2 | 2063 | [22 empty] | 235 | 125
2007-04-18 | 114527 | 583.3 | 0.3733 | 8.16 | 7.96 | 11.98 | N/A | 0.44 | 7.3 | 62 | [22 empty] | 235 | 125
2007-04-26 | 111100 | 638.4 | 0.4086 | 9.35 | 7.99 | 14.89 | N/A | 0.38 | 7.5 | 432 | 619 | 308.7206 | Apr.07 | [19 empty] | 235 | 125
2007-05-02 | 111043 | 693 | 0.444 | 8.2 | 7.72 | 18.43 | N/A | 0.5 | 7.7 | 218 | [22 empty] | 235 | 125
2007-05-07 | 113448 | 749.4 | 0.4796 | 8.6 | 7.93 | 16.16 | N/A | 0.93 | 7.5 | 41 | [22 empty] | 235 | 125
2007-05-10 | 122106 | 482.9 | 0.3091 | 7.12 | 7.6 | 19.42 | N/A | 1.12 | 7.6 | 4352 | [22 empty] | 235 | 125
2007-05-16 | 115033 | 765.4 | 0.4898 | 7.28 | 7.7 | 17.73 | N/A | 0.15 | 7.6 | 243 | [22 empty] | 235 | 125
2007-05-21 | 130950 | 766.7 | 0.4907 | 7.67 | 7.81 | 23.37 | N/A | 0.5 | 7.4 | 41 | 979 | 207.8088 | May.07 | [19 empty] | 235 | 125
2007-05-31 | 115047 | 805.1 | 0.5153 | 6.76 | 7.58 | 21.58 | N/A | 0.79 | 7.5 | 175 | [22 empty] | 235 | 125
2007-06-04 | 114840 | 863.4 | 0.5526 | 6.76 | 7.91 | 20.61 | N/A | 0.35 | 7.3 | 148 | [22 empty] | 235 | 125
2007-06-13 | 112415 | 999.3 | 0.6396 | 6.69 | 7.89 | 20.26 | N/A | 1.14 | 7.1 | 181 | [22 empty] | 235 | 125
2007-06-21 | 103723 | 1166 | 0.746 | 6.38 | 7.22 | 20.28 | N/A | 0.9 | 7.7 | 278 | [22 empty] | 235 | 125
2007-06-27 | 110947 | 936.6 | 0.5994 | 6.85 | 7.34 | 22.45 | N/A | 1.37 | 7.5 | 909 | 338.2 | 259.8468 | Jun.07 | [19 empty] | 235 | 125
2007-07-12 | 105635 | 1222 | 0.7818 | 5.62 | 7.64 | 21.2 | N/A | 1.05 | 7.3 | 435 | [22 empty] | 235 | 125
2007-07-17 | 113539 | 1280 | 0.8192 | 5.23 | 7.63 | 21.79 | N/A | 0.86 | 7.3 | 697 |  |  |  | 1.6 | 83.7 | <DL | <DL | <DL | <DL | <DL | 4.9 | 18.2 | 227 | <DL | 5.4 | 0.58 | 75.3 | <DL | 339 | Bromodichloromethane 0.52 Chloroform 0.95 |  |  | 235 | 125
2007-07-23 | 115834 | 1385 | 0.8866 | 7.22 | 7.71 | 20.24 | N/A | 1.07 | 7.4 | 155 | [22 empty] | 235 | 125
2007-07-26 | 105954 | 1063 | 0.6805 | 6.95 | 7.81 | 20.67 | N/A | 0.73 | 7.6 | 5172 | [22 empty] | 235 | 125
2007-07-31 | 104735 | ### | ### | ### | ### | ### | N/A | ### | 7.8 | 218 | 1335.4 | 555.6915 | Jul.07 | [19 empty] | 235 | 125
2007-08-06 | 120522 | 979.1 | 0.6266 | 8.99 | 7.54 | 23.92 | N/A | 1.27 | 7.8 | 809 | [22 empty] | 235 | 125
2007-08-15 | 105343 | 1383 | 0.885 | 5.8 | 7.55 | 21.95 | N/A | 0.75 | 7.6 | 481 | [22 empty] | 235 | 125
2007-08-23 | 104911 | 896.4 | 0.5737 | 5.14 | 7.68 | 24.32 | N/A | 0.92 | 7.6 | 645 | [22 empty] | 235 | 125
2007-08-28 | 102058 | 944.7 | 0.6046 | 5.39 | 7.57 | 21.54 | N/A | 0.96 | 7.1 | 262 | [22 empty] | 235 | 125
2007-08-30 | 103824 | 678.7 | 0.4344 | 5.29 | 7.83 | 23.37 | N/A | 0.74 | 7.3 | 624 | 564.2 | 527.9926 | Aug.07 | [19 empty] | 235 | 125
2007-09-11 | 113803 | 792 | 0.507 | 7.34 | 7.94 | 17.84 | N/A | 0.3 | 7.7 | 909 | [22 empty] | 235 | 125
2007-09-13 | 111122 | 956.1 | 0.6119 | 7.89 | 7.65 | 17.54 | N/A | 0.82 | 7.7 | 295 | [22 empty] | 235 | 125
2007-09-20 | 112115 | 1277 | 0.8172 | 6.34 | 7.79 | 21.1 | N/A | 0.39 | 7.4 | 185 | [22 empty] | 235 | 125
2007-09-24 | 112334 | 1256 | 0.8037 | 5.5 | 7.49 | 20.4 | N/A | 0.91 | 7.2 | 253 | [22 empty] | 235 | 125
2007-09-26 | 111557 | 891 | 0.57 | 5.83 | 7.78 | 21.69 | N/A | 0.3 | 7.5 | 6131 | 1554.6 | 598.745 | Sept.07 | [19 empty] | 235 | 125
2007-10-01 | 112823 | 1098 | 0.703 | 6.64 | 7.54 | 18.41 | N/A | 0.8 | 7.8 | 86 | [22 empty] | 235 | 125
2007-10-10 | 105934 | 1368 | 0.876 | 7.71 | 8 | 16.27 | N/A | 0.2 | 7.5 | 173 | [22 empty] | 235 | 125
2007-10-16 | 112312 | 1272 | 0.8143 | 5.86 | 7.47 | 17.19 | N/A | 0.69 | 7.4 | 331 |  |  |  | 1 | 58.7 | <DL | <DL | <DL | <DL | <DL | 1.3 | 14 | 231 | <DL | 5.5 | <DL | 90.3 | <DL | <DL | Chloroform .78 |  |  | 235 | 125
2007-10-24 | 111511 | 755.5 | 0.4835 | 7.75 | 7.45 | 13.47 | N/A | 0.42 | 7.3 | 382 | [22 empty] | 235 | 125
2007-10-29 | 114541 | 1134 | 0.7256 | 8.62 | 7.67 | 10.48 | N/A | 0.96 | 7.3 |  | 243 | 208.2615 | Oct.07 | [19 empty] | 235 | 125
2007-11-05 | 113053 | 1319 | 0.844 | 9.73 | 7.5 | 11.57 | N/A | 0.11 | 6.9 | 74 | [22 empty] | 235 | 125
2007-11-08 | 110545 | 1329 | 0.8509 | 10.34 | 7.41 | 8.8 | N/A | 0.09 | 7.2 | 86 | [22 empty] | 235 | 125
2007-11-14 | 103100 | ### | ### | ### | ### | ### | N/A | ### | ### | 262 | [22 empty] | 235 | 125
2007-11-19 |  | ### | ### | ### | ### | ### | N/A | ### | ### | 86 | [22 empty] | 235 | 125
2007-11-26 |  | ### | ### | ### | ### | ### | N/A | ### | ### | 557 | 213 | 151.5225 | Nov.07 | [19 empty] | 235 | 125
2007-12-04 |  | ### | ### | ### | ### | ### | N/A | ### | ### | 578 | [22 empty] | 235 | 125
2007-12-05 |  | ### | ### | ### | ### | ### | N/A | ### | ### | 471 | [22 empty] | 235 | 125
2007-12-10 |  | ### | ### | ### | ### | ### | N/A | ### | ### | 563 | [22 empty] | 235 | 125
2007-12-12 | 103300 | ### | ### | ### | ### | ### | N/A | ### | ### | 2755 | [22 empty] | 235 | 125
2007-12-18 | 111455 | 648 | 0.415 | 12.77 | 8.22 | 1.63 | N/A | 1 | 7.7 | 259 | 925.2 | 642.3559 | Dec.07 | [19 empty] | 235 | 125
2008-01-03 | 111127 | 544 | 0.348 | 13.26 | 8.18 | 0.73 | N/A | 0.8 | 7.5 | 74 | [22 empty] | 235 | 125
2008-01-09 | 115052 | 280 | 0.179 | 10.63 | 8.37 | 7.66 | N/A | 1.7 | 7.6 | 1722 | [22 empty] | 235 | 125
2008-01-15 | 111627 | 626 | 0.401 | 11.67 | 8 | 1.45 | N/A | 0.2 | 7.7 | 246 | [22 empty] | 235 | 125
2008-01-23 | [32 empty] | 235 | 125
2008-01-28 | 110830 | 812.4 | 0.5199 | 12.63 | 8.2 | 1.62 | N/A | 0.29 | 7.3 | 393 | 608.75 | 333.1564 | Jan.08 | [19 empty] | 235 | 125
2008-02-05 | Flooded, Could not access a representable sample location | [31 empty] | 235 | 125
2008-02-13 | 112848 | 627.6 | 0.4016 | 12.05 | 7.76 | 0.97 | N/A | 0.52 | 6.9 | 275 | [22 empty] | 235 | 125
2008-02-21 | 111242 | 706.3 | 0.452 | 13.8 | 7.59 | 1.01 | N/A | 0.47 | 7.2 | 183 | [22 empty] | 235 | 125
2008-02-25 | 110652 | 746.7 | 0.4779 | 12.9 | 7.96 | 2.66 | N/A | 0.54 | 6.8 | 148 | [22 empty] | 235 | 125
2008-02-28 | 110825 | 397.8 | 0.2546 | 12.34 | 7.69 | 0.66 | N/A | 0.26 | 7.3 | 199 | 201.25 | 196.2116 | Feb.08 | [19 empty] | 235 | 125
2008-03-05 | 110927 | 418 | 0.2675 | 11.12 | 7.72 | 3.45 | N/A | 0.08 | 6.8 | 231 | [22 empty] | 235 | 125
2008-03-10 | 112649 | 579 | 0.371 | 11.14 | 7.37 | 4.35 | N/A | 2 | 7.4 | 275 | [22 empty] | 235 | 125
2008-03-13 | 111559 | 609 | 0.39 | 10.61 | 7.92 | 7.25 | N/A | 0.5 | 7.6 | 161 | [22 empty] | 235 | 125
2008-03-18 | 105134 | 716.9 | 0.4588 | 11.05 | 7.93 | 6.23 | N/A | 0.18 | 7 | 703 |  |  |  | <DL | 54 | <DL | <DL | <DL | <DL | <DL | <DL | <DL | 76.7 | <DL | 2.9 | <DL | 41.5 | <DL | 247 | <DL |  |  | 235 | 125
2008-03-24 | 115150 | 574 | 0.367 | 12.53 | 7.82 | 5.5 | N/A | 0.1 | 7.6 | 134 | 300.8 | 249.3252 | Mar.08 | [19 empty] | 235 | 125
2008-04-07 | 110740 | 636 | 0.407 | 10.02 | 7.93 | 11.15 | N/A | 1.1 | 7.6 | 52 | [22 empty] | 235 | 125
2008-04-14 | 112649 | 609.2 | 0.3899 | 10.71 | 8.66 | 7.41 | N/A | 1.18 | 7.2 | 209 | [22 empty] | 235 | 125
2008-04-15 | 114042 | 604 | 0.387 | 12.42 | 7.98 | 8.86 | N/A | 0.3 | 7.5 | 148 | [22 empty] | 235 | 125
2008-04-24 | 110135 | 727 | 0.465 | 9.57 | 8.2 | 16.95 | N/A | 0.9 | 7.5 | 107 | [22 empty] | 235 | 125
2008-04-30 | 112023 | 773 | 0.495 | 11.77 | 8.06 | 11.28 | N/A | 0.1 | 7.7 | 52 | 113.6 | 97.8047 | Apr.08 | [19 empty] | 235 | 125
2008-05-05 | 112402 | 808.2 | 0.5172 | 8.86 | 7.89 | 15.21 | N/A | 0.17 | 7 | 86 | [22 empty] | 235 | 125
2008-05-07 | 105226 | 820.8 | 0.5253 | 6.94 | 7.82 | 16.93 | N/A | 0.09 | 6.8 | 98 | [22 empty] | 235 | 125
2008-05-14 | 101341 | 449 | 0.287 | 11.54 | 7.83 | 13.88 | N/A | 0.1 | 7.6 | 3873 | [22 empty] | 235 | 125
2008-05-15 | 111622 | 427 | 0.273 | 7.69 | 7.72 | 12.72 | N/A | 0.4 | 7.5 | 2014 | [22 empty] | 235 | 125
2008-05-19 | 113523 | 643.6 | 0.4119 | 10.09 | 7.95 | 13.52 | N/A | 0.38 | 7.1 | 213 | 1256.8 | 425.8358 | May.08 | [19 empty] | 235 | 125
2008-06-02 | 110737 | 667.1 | 0.427 | 7.34 | 7.86 | 19.62 | N/A | 0.23 | 7.2 | 528 | [22 empty] | 235 | 125
2008-06-19 | 105238 | 696 | 0.4454 | 6.79 | 7.76 | 18.74 | N/A | 0.32 | 7.2 | [23 empty] | 235 | 125
2008-06-24 |  | ### | ### | ### | ### | ### | N/A | ### | ### | 301 | [22 empty] | 235 | 125
2008-06-25 | 112514 | 794.1 | 0.5082 | 9.65 | 7.87 | 20.17 | N/A | 0.4 | 7.4 | 295 | [22 empty] | 235 | 125
2008-06-30 | 111738 | 760.6 | 0.4868 | 7.43 | 7.77 | 19.96 | N/A | 0.78 | 7.2 | 399 | 380.75 | 369.8272 | Jun.08 | [19 empty] | 235 | 125
2008-07-10 | 105559 | 772.8 | 0.4946 | 6.33 | 7.81 | 22.46 | N/A | 0.08 | 6.9 | 450 | [22 empty] | 235 | 125
2008-07-15 | 105952 | 590 | 0.378 | 6.47 | 7.85 | 22.28 | N/A | 0.2 | 7.7 | 766 |  |  |  | 1.5 | 63 | <DL | <DL | <DL | <DL | <DL | 1 | <DL | 42.3 | <DL | 3.5 | <DL | 29.5 | <DL | 227 | <DL |  |  | 235 | 125
2008-07-21 | 104445 | 869.6 | 0.5565 | 7.26 | 7.8 | 22.31 | N/A | 0.13 | 7.1 | 345 | [22 empty] | 235 | 125
2008-07-24 | 120410 | 749.6 | 0.4797 | 6.24 | 7.53 | 21.9 | N/A | 0.43 | 7.4 | 408 | [22 empty] | 235 | 125
2008-07-31 | 110733 | 935.7 | 0.5989 | 6.45 | 7.67 | 22.43 | N/A | 0.13 | 6.9 | 189 | 431.6 | 391.2699 | Jul.08 | [19 empty] | 235 | 125
2008-08-04 | 121511 | 1059 | 0.678 | 6.66 | 7.49 | 22.38 | N/A | 0.9 | 7.4 | 189 | [22 empty] | 235 | 125
2008-08-12 | 112241 | 856.2 | 0.548 | 5.84 | 7.65 | 19.99 | N/A | 0.12 | 7.6 | 282 | [22 empty] | 235 | 125
2008-08-21 |  | ### | ### | ### | ### | ### | N/A | ### | ### | 231 | [22 empty] | 235 | 125
2008-08-26 | 113604 | 1205 | 0.771 | 5.96 | 7.25 | 19.91 | N/A | 1.2 | 7.3 | 161 | [22 empty] | 235 | 125
2008-08-28 | 110110 | 1290 | 0.8254 | 5.59 | 7.48 | 20.14 | N/A | 0.13 | 7.2 | 145 | 201.6 | 195.7507 | Aug.08 | [19 empty] | 235 | 125
2008-09-04 | 105819 | 1188 | 0.761 | 5.06 | 7.12 | 21.89 | N/A | 1 | 7.5 | 5172 | [22 empty] | 235 | 125
2008-09-10 | 111010 | 936 | 0.599 | 6.21 | 7.3 | 18.03 | N/A | 1.2 | 7.3 | 384 | [22 empty] | 235 | 125
2008-09-16 | 115452 | 970.9 | 0.6214 | 7.71 | 7.52 | 18.7 | N/A | 0.53 | 7.3 | 275 | [22 empty] | 235 | 125
2008-09-23 | 110830 | 1282 | 0.821 | 4.75 | 7.49 | 18.64 | N/A | 0.8 | 7.4 | 62 | [22 empty] | 235 | 125
2008-09-30 | 115717 | 1439 | 0.921 | 7.61 | 7.6 | 17.68 | N/A | 0 | 7.5 | 265 | 1231.6 | 389.5758 | Sept.08 | [19 empty] | 235 | 125
2008-10-07 | 114331 | 1373 | 0.879 | 5.71 | 7.52 | 16.5 | N/A | 1.1 | 7.5 | 86 | [22 empty] | 235 | 125
2008-10-09 | 104823 | 1272 | 0.8142 | 5.06 | 7.38 | 14.68 | N/A | 1 | 7.5 | 278 | [22 empty] | 235 | 125
2008-10-13 | 112602 | 1340 | 0.8576 | 7.13 | 7.19 | 17.26 | N/A | 1.17 | 7.3 | 135 | [22 empty] | 235 | 125
2008-10-28 | 110807 | 1243 | 0.795 | 8.48 | 7.57 | 8.93 | N/A | 1.2 | 7.5 | 108 |  |  |  | <DL | 60.1 | <DL | <DL | <DL | <DL | <DL | 1.1 | <DL | 191 | <DL | 4.9 | <DL | 80.5 | <DL | 301 | 1.1 Chloroform, 0.83 Bromodichloromethane |  |  | 235 | 125
2008-10-30 | 104227 | 1340 | 0.857 | 7.96 | 7.77 | 8.14 | N/A | 1.4 | 7.6 | 41 | 129.6 | 107.4031 | Oct.08 | [19 empty] | 235 | 125
2008-11-06 | 113353 | 1355 | 0.867 | 8.81 | 7.51 | 13.11 | N/A | 0.4 | 7.4 | 450 | [22 empty] | 235 | 125
2008-11-12 | 113051 | 1399 | 0.8952 | 8.52 | 7.88 | 9.57 | N/A | 0.99 | 7.1 | 512 | [22 empty] | 235 | 125
2008-11-18 | 112056 | 1124 | 0.7196 | 11.77 | 7.69 | 6.18 | N/A | 0.72 | 7.3 | 166 | [22 empty] | 235 | 125
2008-11-20 | 110305 | 1206 | 0.772 | 9.75 | 7.57 | 6.63 | N/A | 0.8 | 7.7 | 650 | [22 empty] | 235 | 125
2008-11-24 | 115340 | 1313 | 0.8405 | 10.47 | 7.56 | 6.41 | N/A | 0.23 | 7.4 | 1106 | 576.8 | 487.3622 | Nov.08 | [19 empty] | 235 | 125
2008-12-02 | 111332 | 1281 | 0.8199 | 11.76 | 7.57 | 4.74 | N/A | 0.35 | 7.3 | 1439 | [22 empty] | 235 | 125
2008-12-08 | 114108 | 1312 | 0.8397 | 11.84 | 7.93 | 4.25 | N/A | 0.6 | 6.8 | 1726 | [22 empty] | 235 | 125
2008-12-10 | 111248 | 737.6 | 0.4721 | 11.34 | 7.82 | 3.38 | N/A | 0.31 | 7.4 | 933 | [22 empty] | 235 | 125
2008-12-15 | 111237 | 994 | 0.636 | 14.98 | 7.73 | 3.82 | N/A | 0.4 | 7.3 | 2613 | [22 empty] | 235 | 125
2008-12-18 | 112151 | 1065 | 0.682 | 13.09 | 7.42 | 3.94 | N/A | 1.3 | 7.6 | 884 | 1519 | 1398.6691 | Dec.08 | [19 empty] | 235 | 125
2009-01-05 | 111740 | 709 | 0.454 | 11.59 | 7.59 | 3.02 | N/A | 0.9 | 7.4 | 763 | [22 empty] | 235 | 125
2009-01-08 | 111519 | 735 | 0.471 | 11.46 | 7.66 | 1.18 | N/A | 0.3 | 7.6 | 481 | [22 empty] | 235 | 125
2009-01-13 | 111522 | 778.6 | 0.4983 | 12.51 | 7.77 | 2.07 | N/A | 0.06 | 7.1 | 836 | [22 empty] | 235 | 125
2009-01-20 | 110811 | 931.2 | 0.5959 | ### | 6.94 | 0.72 | N/A | 0.54 | 7.1 | 1054 | [22 empty] | 235 | 125
2009-02-05 | [5 empty] | Frozen, no sample. |  |  |  |  | 783.5 | 754.1003 | Jan.09 | [19 empty] | 235 | 125
2009-02-09 | 110905 | 458 | 0.293 | 11.06 | 8.18 | 1.81 | N/A | 0.9 | 7.6 | 780 | [22 empty] | 235 | 125
2009-02-11 | 104134 | 376.9 | 0.2412 | 10.51 | 7.6 | 6.77 | N/A | 0.27 | 7.4 | 374 | [22 empty] | 235 | 125
2009-02-18 | 113205 | 596.2 | 0.3815 | 9.38 | 8.03 | 5.41 | N/A | 2.15 | 7.7 | 820 | [22 empty] | 235 | 125
2009-02-23 | 113437 | 727 | 0.465 | 12.55 | 7.51 | 1.64 | N/A | 0.9 | 7.5 | 309 | [22 empty] | 235 | 125
2009-02-26 | 112429 | 772 | 0.4941 | 10.03 | 7.59 | 6.95 | N/A | 0.1 | 7.2 | 328 | 522.2 | 475.2504 | Feb.09 | [19 empty] | 235 | 125
2009-03-03 |  | 664.8 | 0.4255 | 16.34 | 7.74 | 0.59 | N/A | 0.52 | 7.3 | 168 |  |  |  | <DL | 53.3 | <DL | <DL | <DL | <DL | <DL | 3.8 | <DL | 59.4 | <DL | 3.8 | <DL | 42.5 | <DL | <DL | 267 |  |  | 235 | 125
2009-03-11 | 110444 | 693 | 0.443 | 12.76 | 8.08 | 9.59 | N/A | 0.6 | 7.6 | 428 | [22 empty] | 235 | 125
2009-03-19 | 115031 | 714.3 | 0.4572 | 11.45 | 7.75 | 10.7 | N/A | 1.38 | 7.5 | 31 | [22 empty] | 235 | 125
2009-03-25 | 110140 | 784 | 0.5017 | 9.39 | 7.6 | 12.35 | N/A | 0.17 | 7.1 | 63 | [22 empty] | 235 | 125
2009-03-30 | 114008 | 551.1 | 0.3527 | 10.7 | 8 | 7.27 | N/A | 0.62 | 7.5 | 1233 | 384.6 | 176.882 | Mar.09 | [19 empty] | 235 | 125
2009-04-08 | 111457 | 458 | 0.293 | 10.87 | 7.59 | 6.91 | N/A | 0.4 | 7.6 | 393 | [22 empty] | 235 | 125
2009-04-14 | 110515 | 374 | 0.2394 | 9.79 | 7.37 | 8.7 | N/A | 0.37 | 7.3 | 959 | [22 empty] | 235 | 125
2009-04-23 | 112603 | 603.4 | 0.3862 | 10.29 | 7.67 | 11.04 | N/A | 0.01 | 7.3 | 41 | [22 empty] | 235 | 125
2009-04-27 | 112932 | 647.1 | 0.4142 | 9.74 | 7.55 | 19.55 | N/A | 0.67 | 7.2 | 161 | [22 empty] | 235 | 125
2009-04-29 | 111043 | 501 | 0.32 | 9.4 | 7.68 | 13.49 | N/A | 0.7 | 7.1 | 2247 | 760.2 | 354.3927 | Apr.09 | [19 empty] | 235 | 125
2009-05-07 |  | ### | ### | ### | ### | ### | N/A | ### | ### | 2143 | [22 empty] | 235 | 125
2009-05-11 | 112109 | 642.3 | 0.411 | 9.74 | 7.55 | 14.42 | N/A | 0.47 | 7.3 | 259 | [22 empty] | 235 | 125
2009-05-14 | 111147 | 366.2 | 0.2343 | 8.55 | 7.55 | 16.11 | N/A | 0.08 | 7.7 | 12997 | [22 empty] | 235 | 125
2009-05-21 | 105624 | 651.9 | 0.4172 | 8.57 | 7.68 | 17 | N/A | 0.64 | 7.2 | 209 | [22 empty] | 235 | 125
2009-05-27 | 111052 | 735 | 0.4704 | 7.46 | 7.87 | 19.72 | N/A | 0.16 | 7.7 | 313 | 3902 | 860.5401 | May.09 | [19 empty] | 235 | 125
2009-06-01 | 110406 | 655.4 | 0.4195 | 9 | 7.9 | 17.4 | N/A | 0.3 | 7.3 | 669 | [22 empty] | 235 | 125
2009-06-10 | 105747 | 717 | 0.459 | 7.26 | 7.63 | 19.83 | N/A | 0.1 | 7.6 | 2602 | [22 empty] | 235 | 125
2009-06-18 | 110700 | 695.4 | 0.4451 | 6.14 | 7.68 | 19.4 | N/A | 0.1 | 7.6 | [23 empty] | 235 | 125
2009-06-24 | 111223 | 637.3 | 0.4079 | 6.06 | 7.85 | 23.97 | N/A | 0.41 | 7.2 | 657 | [22 empty] | 235 | 125
2009-06-29 | 110138 | 798.8 | 0.5112 | 8.04 | 7.83 | 21.6 | N/A | 0.1 | 7.7 | 537 | 1309.3333 | 885.2548 | Jun.09 | [19 empty] | 235 | 125
2009-07-07 | 110551 | 877 | 0.561 | 6.23 | 7.64 | 20.22 | N/A | 1 | 7.6 | 185 |  |  |  | 1.3 | 74.8 | <DL | <DL | <DL | <DL | <DL | <DL | <DL | 92.6 | <DL | 2.6 | <DL | 53 | <DL | 331 | 0.56 | Chloroform |  | 235 | 125
2009-07-09 | 120949 | 909 | 0.582 | 8.08 | 7.61 | 18.93 | N/A | 0.3 | 7.1 | 479 | [22 empty] | 235 | 125
2009-07-13 | 105702 | 844.8 | 0.5406 | 7.13 | 7.7 | 20.27 | N/A | 0.77 | 7.3 | 364 | [22 empty] | 235 | 125
2009-07-23 | 105031 | 976 | 0.625 | 6.23 | 8.02 | 18.77 | N/A | 0.6 | 7.7 | 331 | [22 empty] | 235 | 125
2009-07-30 | 104422 | 1050 | 0.6722 | 5.56 | 7.73 | 20.37 | N/A | 0.35 | 7.2 | 359 | 339.75 | 328.6292 | Jul.09 | [19 empty] | 235 | 125
2009-08-13 | 111645 | 1004 | 0.6423 | 5.89 | 7.59 | 21.45 | N/A | 1.06 | 7.8 | 295 | [22 empty] | 235 | 125
2009-08-17 | 110609 | 1023 | 0.6547 | 6.18 | 7.47 | 22.86 | N/A | 1.02 | 7.6 | 183 | [22 empty] | 235 | 125
2009-08-19 | 112316 | 1231 | 0.7875 | 4.59 | 7.6 | 22.3 | N/A | 0.47 | 7.6 | 98 | [22 empty] | 235 | 125
2009-08-27 | 114055 | 1248 | 0.799 | 7.87 | 7.29 | 21.72 | N/A | 0.45 | 7.2 | 132 | [22 empty] | 235 | 125
2009-08-31 | 3234 | 1165 | 0.7457 | 13.42 | 7.44 | 17.89 | N/A | 0.45 | 7 | 175 | 177 | 164.9766 | Aug.09 | [19 empty] | 235 | 125
2009-09-01 | 111904 | 1201 | 0.7688 | 7.29 | 7.44 | 16.75 | N/A | 0.6 | 7.2 | 168 | [22 empty] | 235 | 125
2009-09-09 | 111211 | 1391 | 0.89 | 5.45 | 7.58 | 19.94 | N/A | 0.72 | 7.5 | 109 | [22 empty] | 235 | 125
2009-09-17 | 110720 | 1453 | 0.9296 | 7.11 | 7.6 | 17.72 | N/A | 0.27 | 7.5 | 134 | [22 empty] | 235 | 125
2009-09-23 | 105701 | 1418 | 0.9078 | 4.4 | 7.91 | 21.2 | N/A | 0.86 | 7.8 | 275 | [22 empty] | 235 | 125
2009-09-29 | 110712 | 554.9 | 0.3552 | 6.19 | 7.62 | 15.07 | N/A | 0.16 | 7.6 | 521 | 171.5 | 203.7991 | Sept.09 | [19 empty] | 235 | 125
2009-10-05 | 114813 | 1337 | 0.8559 | 8.29 | 7.3 | 13.22 | N/A | 0.57 | 7.6 | 120 | [22 empty] | 235 | 125
2009-10-08 | 104510 | 1376 | 0.8806 | 7.43 | 7.76 | 13.23 | N/A | 0.13 | 7.5 | 86 | [22 empty] | 235 | 125
2009-10-13 | 113400 | 941.4 | 0.6025 | 6.34 | 7.89 | 12.4 | N/A | 0.62 | 7.3 | 97 |  |  |  | 1.2 | 61 | <DL | <DL | <DL | <DL | <DL | <DL | <DL | 123 | <DL | 2.8 | <DL | 68 | <DL | 277 | 1 | Chloroform |  | 235 | 125
2009-10-19 | 113643 | 1140 | 0.7294 | 9.58 | 7.42 | 9.78 | N/A | 0.83 | 7.7 | 41 | [19 empty] | 0.51 | Bromodichloromethane |  | 235 | 125
2009-10-29 | 105839 | 813.7 | 0.5208 | ### | 7.48 | 13.11 | N/A | 0.3 | 7.1 | 74 | 86 | 78.794 | Oct.09 | [19 empty] | 235 | 125
2009-11-09 | 113418 | 1003 | 0.642 | 10.25 | 7.69 | 12.34 | N/A | 0.8 | 7.4 | 318 | [22 empty] | 235 | 125
2009-11-12 | 111622 | 1065 | 0.6819 | 9.16 | 7.87 | 9.91 | N/A | 0.76 | 7.4 | 278 | [22 empty] | 235 | 125
2009-11-16 | 114759 | 1128 | 0.722 | 7.16 | 7.7 | 10.99 | N/A | 0.3 | 7.6 | 305 | [22 empty] | 235 | 125
2009-11-18 | 112642 | 875 | 0.56 | ### | 7.3 | 9.5 | N/A | 0.2 | 7.2 | 2723 | [22 empty] | 235 | 125
2009-11-23 | 114858 | 889 | 0.569 | 10.96 | 7.65 | 9.06 | N/A | 0.3 | 7.5 | 295 | 906 | 464.6525 | Nov.09 | [19 empty] | 235 | 125
2009-11-30 | 113457 | 948.8 | 0.6072 | 11.13 | 7.98 | 7.93 | N/A | 0.25 | 7.3 | 388 | [22 empty] | 235 | 125
2009-12-03 | 110845 | 737 | 0.4717 | 10.43 | 8.12 | 5.86 | N/A | 0.13 | 7.6 | 1658 | [22 empty] | 235 | 125
2009-12-07 |  | 790 | 0.5056 | 14.62 | 7.86 | 2.99 | N/A | 0.74 | 7.6 | 97 | [22 empty] | 235 | 125
2009-12-09 | 111432 | 546.5 | 0.3498 | 10.93 | 8.02 | 4.01 | N/A | 0.95 | 7.5 | 4352 | [22 empty] | 235 | 125
2009-12-16 | 110330 | 591.1 | 0.3783 | 13.16 | 8.04 | 1.15 | N/A | 0.42 | 7.4 | 631 | 1623.75 | 702.7183 | Dec.09 | [19 empty] | 235 | 125
2010-01-04 | 111150 | 782.6 | 0.5009 | 11.31 | 7.61 | 1.24 | N/A | 0.19 | 7.7 | 1017 | [22 empty] | 235 | 125
2010-01-07 | 100641 | 842.6 | 0.5393 | 11.73 | 7.62 | 0.88 | N/A | 0.13 | 7.5 | 794 | [22 empty] | 235 | 125
2010-01-12 | 111548 | ### | ### | ### | ### | ### | N/A | ### | ### | 766 | [22 empty] | 235 | 125
2010-01-19 | 112459 | 742.7 | 0.4753 | 14.82 | 8.06 | 4.11 | N/A | 0.27 | 7.4 | 1014 | [22 empty] | 235 | 125
2010-01-28 | 113708 | 651 | 0.417 | ### | 7.68 | 1.07 | N/A | 0.9 | 7.6 | 520 | 897.75 | 799.2494 | Jan.10 | [19 empty] | 235 | 125
2010-02-04 | 113101 | 795.3 | 0.509 | 11.39 | 7.92 | 2.75 | N/A | 0.17 | 7.5 | 86 | [22 empty] | 235 | 125
2010-02-16 |  |  |  |  | Frozen, no sample. | [27 empty] | 235 | 125
2010-02-22 | 112940 | 203 | 0.1299 | 12.53 | 8.05 | 2.37 | N/A | 0.47 | 7.3 | 2755 | [22 empty] | 235 | 125
2010-02-24 | 111520 | 505 | 0.323 | 13.77 | 7.62 | 1.12 | N/A | 0.4 | 7.6 | 638 | [22 empty] | 235 | 125
2010-02-25 | 110228 | 663 | 0.425 | 12.71 | 7.79 | 1.71 | N/A | 0.4 | 7.6 | 373 | 1159.6667 | 487.2899 | Feb.10 | [19 empty] | 235 | 125
2010-03-09 | 105814 | 471.4 | 0.3017 | 11.75 | 7.9 | 5.24 | N/A | 0.12 | 7.3 | 278 |  |  |  | <DL | 56.3 | <DL | <DL | <DL | <DL | <DL | <DL | <DL | 38.8 | <DL | 4.2 | <DL | 25.8 | <DL | 217 | <DL |  |  | 235 | 125
2010-03-11 | 114435 | 581.8 | 0.3723 | 10.24 | 8.1 | 9.58 | N/A | 0.08 | 7.5 | 109 | [22 empty] | 235 | 125
2010-03-18 | 113041 | 688 | 0.44 | 9.03 | 7.7 | 9.06 | N/A | 0.6 | 7.6 | 110 | [22 empty] | 235 | 125
2010-03-24 | 111419 | 585 | 0.374 | 11.01 | 7.94 | 8.33 | N/A | 0.1 | 7.5 | 419 | [22 empty] | 235 | 125
2010-03-29 | 111849 | 378.5 | 0.2423 | 11.95 | 7.4 | 6.76 | N/A | 0.06 | 6.9 | 1012 | 229 | 269.1855 | Mar.10 | [19 empty] | 235 | 125
2010-04-05 | 113203 | 721 | 0.461 | 8.75 | 8.04 | 14.91 | N/A | 0.3 | 7.6 | 98 | [22 empty] | 235 | 125
2010-04-07 | 105221 | 714.3 | 0.4571 | 9.17 | 7.63 | 15.84 | N/A | 0.31 | 7.4 | 121 | [22 empty] | 235 | 125
2010-04-13 | 110710 | 745.1 | 0.4768 | 9.11 | 7.92 | 14.2 | N/A | 0.54 | 7.5 | 31 | [22 empty] | 235 | 125
2010-04-22 | 111641 | 802 | 0.513 | 8.65 | 7.81 | 15.09 | N/A | 0.1 | 7.7 | 161 | [22 empty] | 235 | 125
2010-04-28 | 110801 | 753 | 0.482 | 10.67 | 7.69 | 11.7 | N/A | 0 | 7.6 | 199 | 102.75 | 103.3262 | Apr.10 | [19 empty] | 235 | 125
2010-05-06 | 122414 | 741.2 | 0.4744 | 6.81 | 7.97 | 19.61 | N/A | 0.38 | 7.5 | 122 | [22 empty] | 235 | 125
2010-05-10 | 113026 | 819.7 | 0.5246 | 8.32 | 7.93 | 14.02 | N/A | 0.56 | 7.5 | 74 | [22 empty] | 235 | 125
2010-05-13 | 111350 | 670.8 | 0.4293 | 9.02 | 7.84 | 15.87 | N/A | 0.77 | 7.4 | 613 | [22 empty] | 235 | 125
2010-05-24 | 112220 | 657 | 0.42 | 6.56 | 8.02 | 21.01 | N/A | 1 | 8 | 228 | [22 empty] | 235 | 125
2010-05-26 | 104943 | 713 | 0.457 | 7.16 | 7.77 | 21.18 | N/A | 0.8 | 7.7 | 187 | 259.25 | 188.1766 | May.10 | [19 empty] | 235 | 125
2010-06-09 | 105054 | 560.2 | 0.3585 | 7.79 | 7.89 | 20.21 | N/A | 0.58 | 6.8 | 9208 | [22 empty] | 235 | 125
2010-06-17 | 105647 | 533.1 | 0.3412 | 6.27 | 7.85 | 21.36 | N/A | 0.55 | 6.8 | 504 | [22 empty] | 235 | 125
2010-06-23 | 105646 | 285.6 | 0.1828 | 6.14 | 7.63 | 24.39 | N/A | 0.2 | 7.2 | 3255 | [22 empty] | 235 | 125
2010-06-28 | 104213 | 633 | 0.4051 | 6.96 | 7.94 | 23.1 | N/A | 0.17 | 6.8 | 521 | [22 empty] | 235 | 125
2010-06-30 | 105720 | 667 | 0.427 | 6.91 | 7.91 | 20.96 | N/A | 0.3 | 7.3 | 364 | 3372 | 1234.2899 | Jun.10 | [19 empty] | 235 | 125
2010-07-12 | 111835 | 546 | 0.349 | 6.5 | 7.64 | 23.02 | N/A | 1 | 7.8 | 7701 | [22 empty] | 235 | 125
2010-07-14 | 105311 | 621.2 | 0.3976 | 7.23 | 7.78 | 22.47 | N/A | 1.06 | 7.5 | 583 | [22 empty] | 235 | 125
2010-07-20 | 110329 | 708.2 | 0.4532 | 7.84 | 7.91 | 22.8 | N/A | 0.12 | 7.5 | 836 |  |  |  | 1.6 | 64.1 | <DL | <DL | <DL | <DL | <DL | <DL | <DL | 59.4 | <DL | 2 | <DL | 36.2 | <DL | 282 | <DL |  |  | 235 | 125
2010-07-22 | 105826 | 737 | 0.471 | 6.96 | 7.89 | 23.74 | N/A | 0.7 | 7.7 | 341 | [22 empty] | 235 | 125
2010-07-29 | 105336 | 746.2 | 0.4776 | 6.32 | 7.69 | 25.42 | N/A | 0.52 | 7.6 | 2014 | 2365.25 | 1208.5014 | Jul.10 | [19 empty] | 235 | 125
2010-08-12 | 105443 | 1086 | 0.6953 | 6.29 | 7.65 | 25.29 | N/A | 0.61 | 7.5 | 677 | [22 empty] | 235 | 125
2010-08-16 | 111716 | 1199 | 0.767 | 6.19 | 7.61 | 22.91 | N/A | 0.1 | 7.7 | 148 | [22 empty] | 235 | 125
2010-08-18 | 111340 | 1164 | 0.745 | 6.47 | 7.58 | 22.98 | N/A | 0.2 | 7.4 | 228 | [22 empty] | 235 | 125
2010-08-26 | 111724 | 1270 | 0.813 | 5.28 | 7.44 | 20.61 | N/A | 0.5 | 7.6 | 143 | [22 empty] | 235 | 125
2010-08-30 | [5 empty] | Unable to access site due to construction activities. |  |  |  |  | 299 | 239.0729 | Aug.10 | [19 empty] | 235 | 125
2010-09-02 | 100801 | 1423 | 0.911 | 6.37 | 7.64 | 22.81 | N/A | 0.03 | 7.4 | 109 | [22 empty] | 235 | 125
2010-09-08 |  | ### | ### | ### | ### | ### | N/A | ### | ### | 142 | [22 empty] | 235 | 125
2010-09-16 | 105039 | 1362 | 0.8715 | 4.29 | 7.39 | 19.83 | N/A | 0.4 | 7.7 | 158 | [22 empty] | 235 | 125
2010-09-20 | 112701 | 1413 | 0.904 | 7.52 | 7.45 | 20.16 | N/A | 0.5 | 7.7 | 109 | [22 empty] | 235 | 125
2010-09-28 | 110409 | 1467 | 0.939 | 6.08 | 7.63 | 16.65 | N/A | 0.21 | 7.4 | 169 | 129.5 | 135.1254 | Sept.10 | [19 empty] | 235 | 125
2010-10-04 | 112022 | 1320 | 0.8448 | 6.01 | 7.55 | 13.12 | N/A | 0.49 | 7.4 | 216 | [22 empty] | 235 | 125
2010-10-07 | 113118 | 1368 | 0.876 | 7.5 | 7.45 | 15.2 | N/A | 0.1 | 7.5 | 74 | [22 empty] | 235 | 125
2010-10-12 | 112944 | 1374 | 0.8795 | 5.83 | 7.52 | 17.71 | N/A | 0.01 | 7.7 | 83 |  |  |  | <DL | 66 | <DL | <DL | <DL | <DL | <DL | 1.1 | 15.1 | 256 | <DL | 7.1 | <DL | 99.7 | <DL | 318 | Chloroform 1.9 |  |  | 235 | 125
2010-10-18 | 110328 | 1341 | 0.858 | 5.13 | 7.51 | 14.7 | N/A | 0.18 | 6.5 | 41 | [22 empty] | 235 | 125
2010-10-28 | 105159 | 1365 | 0.8738 | 6.04 | 7.66 | 11.89 | N/A | 0.57 | 6.9 | 201 | 123 | 101.8002 | Oct.10 | [19 empty] | 235 | 125
2010-11-08 | 114701 | 1414 | 0.9051 | 9 | 7.76 | 10.75 | N/A | 0.11 | 7.8 | 63 | [22 empty] | 235 | 125
2010-11-11 | 105156 | 1401 | 0.896 | 8.38 | 7.53 | 11.13 | N/A | 0.5 | 7.6 | 565 | [22 empty] | 235 | 125
2010-11-15 | 112845 | 1355 | 0.867 | 10.36 | 7.74 | 9.55 | N/A | 0.2 | 7.9 | 1211 | [22 empty] | 235 | 125
2010-11-17 | 110842 | 1376 | 0.8808 | 8.22 | 7.69 | 9.7 | N/A | 0.04 | 7.5 | 3076 | [22 empty] | 235 | 125
2010-11-22 | 105948 | 1396 | 0.893 | 8.29 | 7.58 | 12.45 | N/A | 0.5 | 7.5 | 1223 | 1227.6 | 695.007 | Nov.10 | [19 empty] | 235 | 125
2010-11-29 | 114027 | 982 | 0.629 | 10.18 | 7.54 | 6.75 | N/A | 0.4 | 7.8 | 3654 | [22 empty] | 235 | 125
2010-12-02 | 111840 | 864 | 0.553 | 11.12 | 7.8 | 4.55 | N/A | 0.1 | 7.7 | 1515 | [22 empty] | 235 | 125
2010-12-06 | 105752 | 1098 | 0.703 | 11.93 | 7.55 | 2.74 | N/A | 0.2 | 7.6 | 833 | [22 empty] | 235 | 125
2010-12-08 | [5 empty] | Frozen, no sample. | [26 empty] | 235 | 125
2010-12-15 | [5 empty] | Frozen, no sample. |  |  |  |  | 2000.6667 | 1664.4678 | Dec.10 | [19 empty] | 235 | 125
2011-01-03 | 111412 | 608 | 0.389 | ### | 7.55 | 0.52 | N/A | 0.3 | 7.7 | 496 | [22 empty] | 235 | 125
2011-01-11 | 104740 | 916 | 0.586 | 11.43 | 7.49 | 1.77 | N/A | 0.4 | 7.5 | 984 | [22 empty] | 235 | 125
2011-01-18 | 111749 | 1089 | 0.697 | 11.97 | 7.63 | 3.15 | N/A | 0.6 | 7.8 | 2192 | [22 empty] | 235 | 125
2011-01-24 | 113901 | 1098 | 0.7027 | 14.13 | 7.55 | 1.41 | N/A | 0.07 | 7.9 | 1336 | [22 empty] | 235 | 125
2011-01-26 | 111349 | 1091 | 0.698 | 12.89 | 7.6 | 2.28 | N/A | 0.23 | 7.7 | 657 | 1133 | 987.5017 | Jan.11 | [19 empty] | 235 | 125
2011-02-09 | [5 empty] | Frozen, no sample. | [26 empty] | 235 | 125
2011-02-15 | 112957 | 1025 | 0.6563 | 15.28 | 6.72 | 1.06 | N/A | 0.91 | 7.1 | 354 | [22 empty] | 235 | 125
2011-02-21 | 112127 | 601 | 0.3846 | 10.98 | 7.51 | 5.8 | N/A | 0.5 | 7.7 | 789 | [22 empty] | 235 | 125
2011-02-24 | 104140 | 541.2 | 0.3463 | 11.31 | 7.93 | 4.25 | N/A | 0.51 | 7.3 | 2481 | [22 empty] | 235 | 125
2011-02-28 | [5 empty] | unable to sample, flooding |  |  |  |  | 1208 | 884.9166 | Feb.11 | [19 empty] | 235 | 125
2011-03-08 | 110217 | 495.3 | 0.317 | 11.88 | 7.64 | 5.84 | N/A | 0.18 | 7.4 | 2282 |  |  |  | <DL | 50.4 | <DL | <DL | <DL | <DL | <DL | <DL | <DL | 43.2 | <DL | 4 | <DL | 35.5 | <DL | 719 | <DL |  |  | 235 | 125
2011-03-10 | 113048 | 520 | 0.333 | 10.81 | 7.45 | 6.13 | N/A | 0.3 | 7.5 | 1722 | [22 empty] | 235 | 125
2011-03-17 | 120512 | 596.3 | 0.3816 | 10.45 | 7.87 | 8.19 | N/A | 1.57 | 7.5 | 10 | [22 empty] | 235 | 125
2011-03-23 | 104315 | 705.3 | 0.4514 | 9.16 | 7.57 | 12.89 | N/A | 0.27 | 7.6 | 1043 | [22 empty] | 235 | 125
2011-03-28 | 104644 | 718.8 | 0.46 | 12.55 | 7.87 | 5.81 | N/A | 0.7 | 7.2 | 134 | 1038.2 | 353.1405 | Mar.11 | [19 empty] | 235 | 125
2011-04-04 | 11:19 | 764 | 0.494 | 8.42 | 7.8 | 13.1 |  |  |  | 382 | [22 empty] | 235 | 125
2011-04-06 | 11:12 | 598 | 0.3887 | 11.03 | 7.98 | 8.6 |  |  |  | 275 | [22 empty] | 235 | 125
2011-04-12 | 11:03 | 627 | 0.4075 | 9.21 | 8.15 | 13.4 |  |  |  | 98 | [22 empty] | 235 | 125
2011-04-21 | 11:16 | 397.2 | 0.2581 | 11.11 | 7.92 | 8.7 |  |  |  | 1723 | [22 empty] | 235 | 125
2011-04-27 | 11:20 | 384.7 | 0.2502 | 10.86 | 7.89 | 13.9 |  |  |  | 3255 | 1146.6 | 565.3165 | Apr.11 | [19 empty] | 235 | 125
2011-05-05 | 11:19 | 504 | 0.327 | 10.65 | 7.94 | 11 |  |  |  | 148 | [22 empty] | 235 | 125
2011-05-09 | 11:18 | 608 | 0.3952 | 11.04 | 7.95 | 15.2 |  |  |  | 10 | [22 empty] | 235 | 125
2011-05-12 | 11:07 | 1309 | 0.8515 | 8.26 | 8.02 | 20 |  |  |  | 233 | [22 empty] | 235 | 125
2011-05-23 | 11:08 | 699 | 0.455 | 9.77 | 8.02 | 18.7 |  |  |  | 272 | [22 empty] | 235 | 125
2011-05-25 | 10:41 | 727 | 0.4745 | 8.19 | 8.02 | 20.1 |  |  |  | 448 | 222.2 | 133.2579 | May.11 | [19 empty] | 235 | 125
2011-06-08 | 10:47 | 708 | 0.4615 | 5.82 | 7.89 | 22.2 |  |  |  | 472 | [22 empty] | 235 | 125
2011-06-16 | 11:00 | 560 | 0.364 | 6.43 | 8.12 | 19.4 |  |  |  | 5172 | [22 empty] | 235 | 125
2011-06-22 | 10:56 | 320.6 | 0.2087 | 7.32 | 7.8 | 21.1 |  |  |  | 4352 | [22 empty] | 235 | 125
2011-06-27 | 11:07 | 571 | 0.3705 | 8.35 | 7.96 | 19.2 |  |  |  | 3255 | [22 empty] | 235 | 125
2011-06-29 | 10:48 | 649 | 0.4225 | 8.41 | 7.95 | 20.1 |  |  |  | 328 | 2715.8 | 1625.3349 | Jun.11 | [19 empty] | 235 | 125
2011-07-11 | 11:09 | 814 | 0.5265 | 7.19 | 7.77 | 23.5 |  |  |  | 148 | [22 empty] | 235 | 125
2011-07-13 | 10:40 | 811 | 0.5265 | 7.65 | 7.84 | 23.9 |  |  |  | 97 | [22 empty] | 235 | 125
2011-07-19 | 10:45 | 998 | 0.65 | 6.86 | 7.89 | 24.4 |  |  |  | 122 |  |  |  | 1.3 | 72.6 | <DL | <DL | 20.6 | <DL | <DL | 1.3 | <DL | 144 | <DL | 4.1 | <DL | 64.1 | <DL | 298 | 0.9 |  |  | 235 | 125
2011-07-21 | 10:41 | 949 | 0.6175 | 7.88 | 7.77 | 25.6 |  |  |  | 169 | [22 empty] | 235 | 125
2011-07-28 | 10:51 | 1102 | 0.715 | 5.02 | 7.63 | 23.8 |  |  |  | 171 | 141.4 | 138.3105 | Jul.11 | [19 empty] | 235 | 125
2011-08-08 | 10:57 | 1151 | 0.7475 | 6.79 | 7.75 | 23.3 |  |  |  | 41 | [22 empty] | 235 | 125
2011-08-11 | 10:51 | 1114 | 0.7215 | 6.3 | 7.9 | 20.9 |  |  |  | 384 | [22 empty] | 235 | 125
2011-08-15 | 10:53 | 1178 | 0.767 | 7.37 | 7.91 | 21 |  |  |  | 691 | [22 empty] | 235 | 125
2011-08-17 | 10:46 | 1049 | 0.6825 | 6.74 | 7.97 | 20.7 |  |  |  | 173 | [22 empty] | 235 | 125
2011-08-29 | 13:57 | 1209 | 0.7865 | 9.37 | 7.87 | 21 |  |  |  | 158 | 289.4 | 197.0876 | Aug.11 | [19 empty] | 235 | 125
2011-09-01 | 10:48 | 958 | 0.624 | 10.27 | 7.72 | 22.1 |  |  |  | 278 | [22 empty] | 235 | 125
2011-09-07 | 10:59 | 1498 | 0.975 | 6.59 | 7.92 | 17.2 |  |  |  | 135 | [22 empty] | 235 | 125
2011-09-15 | 10:59 | 1330 | 0.8645 | 6.98 | 7.77 | 15.8 |  |  |  | 285 | [22 empty] | 235 | 125
2011-09-19 | 11:14 | 1260 | 0.819 | 8.15 | 8.06 | 18.9 |  |  |  | 259 | [22 empty] | 235 | 125
2011-09-27 | 11:01 | 562 | 0.3653 | 9.19 | 8.03 | 16.2 |  |  |  | 3873 | 966 | 403.7515 | Sept.11 | [19 empty] | 235 | 125
2011-10-03 | 10:57 | 341.3 | 0.2217 | 7.78 | 7.82 | 12.8 |  |  |  | 73 | [22 empty] | 235 | 125
2011-10-06 | 10:45 | 1219 | 0.793 | 6.8 | 7.85 | 15 |  |  |  | 95 | [22 empty] | 235 | 125
2011-10-11 | 11:21 | 1284 | 0.832 | 6.98 | 7.87 | 16.2 |  |  |  | 86 |  |  |  | <DL | 71.4 | <DL | <DL | <DL | <DL | <DL | 1.8 | 11.8 | 228 | <DL | 6.1 | <DL | 99.2 | <DL | 292 | 0.91 | Bromodichloromethane |  | 235 | 125
2011-10-17 | [5 empty] | unable to collect sample | [23 empty] | 1.8 | Chloroform |  | 235 | 125
2011-10-27 | 12:17 | 792 | 0.5135 | 8.12 | 7.95 | 13 |  |  |  | 74 | 82 | 81.5069 | Oct.11 | [19 empty] | 235 | 125
2011-11-03 | 10:43 | 1041 | 0.676 | 6.3 | 7.67 | 11.9 |  |  |  | 238 | [22 empty] | 235 | 125
2011-11-10 | 10:28 | 855 | 0.5525 | 9.94 | 8.02 | 9.8 |  |  |  | 496 | [22 empty] | 235 | 125
2011-11-14 | 11:26 | 603 | 0.3919 | 8.66 | 8.03 | 13.4 |  |  |  | 15531 | [22 empty] | 235 | 125
2011-11-16 | 11:30 | 397 | 0.2581 | 8.04 | 8.19 | 11.6 |  |  |  | 1860 | [22 empty] | 235 | 125
2011-11-21 | 11:14 | 696 | 0.4524 | 10.42 | 8.11 | 9.4 |  |  |  |  | 4531.25 | 1358.9164 | Nov.11 | [19 empty] | 235 | 125
2011-11-28 | 11:21 | 462.8 | 0.301 | 11.56 | 7.99 | 8.2 |  |  |  | 1017 | [22 empty] | 235 | 125
2011-12-01 | 11:10 | 362.9 | 0.236 | 12.7 | 8.02 | 4.3 |  |  |  | 1043 | [22 empty] | 235 | 125
2011-12-05 | 11:51 | 442.9 | 0.2879 | 11.59 | 8.05 | 7.7 |  |  |  | 408 | [22 empty] | 235 | 125
2011-12-08 | 12:59 | 522 | 0.3393 | 16.1 | 8.26 | 5 |  |  |  | 228 | [22 empty] | 235 | 125
2011-12-14 | 11:13 | 703 | 0.457 | 13.66 | 8.04 | 6.8 |  |  |  | 464 | 632 | 539.6891 | Dec.11 | [19 empty] | 235 | 125
2012-01-04 | 11:06 | 701 | 0.4556 | 14.06 | 8.23 | 1.5 |  |  |  | 581 | [22 empty] | 235 | 125
2012-01-11 | 11:01 | 715 | 0.4647 | 11.84 | 8.03 | 5 |  |  |  | 278 | [22 empty] | 235 | 125
2012-01-17 | 10:41 | 611 | 0.3971 | 11.93 | 8.13 | 6.2 |  |  |  | 620 | [22 empty] | 235 | 125
2012-01-19 | 11:25 | 476.1 | 0.3094 | 13.48 | 8.22 | 2.1 |  |  |  | 448 | [22 empty] | 235 | 125
2012-01-25 | 11:29 | 462.1 | 0.3003 | 14.5 | 8.21 | 3 |  |  |  | 446 | 474.6 | 457.3462 | Jan.12 | [19 empty] | 235 | 125
2012-02-02 | 11:13 | 619 | 0.4024 | 11.42 | 8.08 | 6.9 |  |  |  | 399 | [22 empty] | 235 | 125
2012-02-07 | 11:06 | 682 | 0.4433 | 12.63 | 8.2 | 5 |  |  |  | 886 | [22 empty] | 235 | 125
2012-02-15 | 11:10 | 788 | 0.5122 | 14.55 | 8.2 | 4.2 |  |  |  | 1450 | [22 empty] | 235 | 125
2012-02-23 | 11:06 | 701 | 0.455 | 12.87 | 8.01 | 5.8 |  |  |  | 130 | [22 empty] | 235 | 125
2012-02-27 | 11:43 | 764 | 0.4966 | 16.12 | 8.22 | 5.7 |  |  |  | 108 | 594.6 | 372.7592 | Feb.12 | [19 empty] | 235 | 125
2012-02-29 | 10:35 | 818 | 0.533 | 12.76 | 8.03 | 8.3 |  |  |  | 121 | [22 empty] | 235 | 125
2012-03-12 | 11:24 | 722 | 0.468 | 16.04 | 8.07 | 10.2 |  |  |  | 435 | [22 empty] | 235 | 125
2012-03-15 | 11:21 | 695 | 0.4485 | 10.73 | 8.09 | 15 |  |  |  | 249 | [22 empty] | 235 | 125
2012-03-20 | 10:58 | 741 | 0.481 | 9.36 | 7.88 | 17.5 |  |  |  | 74 |  |  |  | 1.6 | 72.1 | <DL | <DL | <DL | <DL | <DL | <DL | <DL | 78.6 | <DL | 1.6 | <DL | 47.7 | <DL | 289 | Not taken |  |  | 235 | 125
2012-03-26 | #### | 575 | 0.3737 | 9.94 | 8.11 | 13.5 |  |  |  | 441 | 264 | 211.9478 | Mar.12 | [19 empty] | 235 | 125
2012-04-05 | 11:21 | 761 | 0.494 | 9.93 | 8.09 | 13.9 |  |  |  | 73 | [22 empty] | 235 | 125
2012-04-09 | 12:06 | 828 | 0.5395 | 10.54 | 8.1 | 14 |  |  |  | 107 | [22 empty] | 235 | 125
2012-04-12 | 10:54 | 859 | 0.559 | 11.17 | 7.92 | 10.1 |  |  |  | 85 | [22 empty] | 235 | 125
2012-04-18 | 11:21 | 767 | 0.5005 | 9.67 | 7.99 | 13.6 |  |  |  | 96 | [22 empty] | 235 | 125
2012-04-24 | 10:20 | 793.8 | 0.508 | 8.73 | 7.67 | 10.77 |  |  |  | 74 | 87 | 86.045 | Apr.12 | [19 empty] | 235 | 125
2012-05-02 | 10:59 | 329.8 | 0.2145 | 8.29 | 7.87 | 16.2 |  |  |  | 4352 | [22 empty] | 235 | 125
2012-05-07 | 10:51 | 656 | 0.429 | 5.84 | 7.93 | 19.3 |  |  |  | 158 | [22 empty] | 235 | 125
2012-05-10 | 10:55 | 746 | 0.4875 | 7.67 | 7.95 | 15.3 |  |  |  | 98 | [22 empty] | 235 | 125
2012-05-16 | 10:55 | 807 | 0.5265 | 8.83 | 7.97 | 18.4 |  |  |  | 97 | [22 empty] | 235 | 125
2012-05-21 | 9:22 | 827 | 0.5395 | 5.22 | 7.84 | 20 |  |  |  | 4884 | 1917.8 | 502.1389 | May.12 | [19 empty] | 235 | 125
2012-05-31 | 11:19 | 930 | 0.6045 | 10.41 | 8.07 | 19 |  |  |  | 146 | [22 empty] | 235 | 125
2012-06-04 | 11:01 | 977 | 0.637 | 6.51 | 7.7 | 16.7 |  |  |  | 213 | [22 empty] | 235 | 125
2012-06-13 | 11:03 | 1134 | #### | 9.58 | 7.72 | 20.3 |  |  |  | 638 | [22 empty] | 235 | 125
2012-06-21 | 9:58 | 1368 | 0.8905 | 4.61 | 7.59 | 22.6 |  |  |  | 131 | [22 empty] | 235 | 125
2012-06-27 | 10:58 | 1457 | 0.949 | 7.23 | 7.75 | 20.2 |  |  |  | 97 | 245 | 190.6862 | Jun.12 | [19 empty] | 235 | 125
2012-07-05 | 12:08 | 1466 | 0.9555 | 8.3 | 7.87 | 25.9 |  |  |  | 201 | [22 empty] | 235 | 125
2012-07-12 | 11:06 | 1572 | 1.0205 | 9.74 | 7.79 | 23.9 |  |  |  | 160 | [22 empty] | 235 | 125
2012-07-17 | 11:25 | 1651 | 1.0725 | 6.86 | 7.7 | 25.7 |  |  |  | 134 |  |  |  | 1.3 | 65.5 | <DL | <DL | <DL | <DL | <DL | 2.5 | 14.4 | 370 | <DL | <DL | <DL | 106 | <DL | 314 | 0.73 ug/L | Bromodichloromethane |  | 235 | 125
2012-07-24 | 11:28 | 1659 | 1.079 | 7.6 | 7.73 | 24.6 |  |  |  | 31 | [19 empty] | 1.6 ug/L | Chloroform |  | 235 | 125
2012-07-26 | 10:58 | 1629 | 1.0595 | 9.93 | 7.86 | 25.9 |  |  |  | 146 | 134.4 | 114.295 | Jul.12 | [19 empty] | 235 | 125
2012-08-06 | 10:35 | 1188 | 0.7735 | 4.34 | 7.73 | 22.1 |  |  |  | 880 | [22 empty] | 235 | 125
2012-08-09 | 11:04 | 971 | 0.6305 | 6.56 | 8.07 | 22.6 |  |  |  | 1464 | [22 empty] | 235 | 125
2012-08-15 | 10:04 | 1395 | 0.9035 | 7.02 | 7.89 | 20.3 |  |  |  | 156 | [22 empty] | 235 | 125
2012-08-23 | 11:19 | 1246 | 0.8125 | 5.42 | 8 | 21.9 |  |  |  | 41 | [22 empty] | 235 | 125
2012-08-28 | #### | #### | #### |  | #### | #### |  |  |  | 148 | 537.8 | 261.3598 | Aug.12 | [19 empty] | 235 | 125
2012-09-04 | 11:07 | 894 | 0.5785 | 6.8 | 7.88 | 23.2 |  |  |  | 565 | [22 empty] | 235 | 125
2012-09-13 | 10:58 | 990 | 0.6435 | 6.93 | 7.68 | 20.4 |  |  |  | 259 | [22 empty] | 235 | 125
2012-09-18 | 11:22 | 1051 | 0.6825 | 7.88 | 7.86 | 18.3 |  |  |  | 1145 | [22 empty] | 235 | 125
2012-09-20 | 10:01 | 1287 | 0.8385 | 7.61 | 7.59 | 16 |  |  |  | 213 | [22 empty] | 235 | 125
2012-09-26 | 10:24 | 1300 | 0.845 | 8.12 | 7.72 | 16.7 |  |  |  | 146 | 465.6 | 349.4437 | Sept.12 | [19 empty] | 235 | 125
2012-10-01 | 11:05 | 1198 | 0.78 | 7.84 | 7.38 | 15.3 |  |  |  | 3076 | [22 empty] | 235 | 125
2012-10-10 | 10:57 | 812 | 0.5265 | 5.68 | 7.62 | 11.1 |  |  |  | 173 | [22 empty] | 235 | 125
2012-10-16 | 11:33 | 1166 | 0.7605 | 9.21 | 7.62 | 13 |  |  |  | 74 |  |  |  | <DL | 69.7 | <DL | <DL | <DL | <DL | <DL | <DL | <DL | 173 | <DL | 5.6 | <DL | 89.1 | <DL | 258 | 0.82 | Bromodichloromethane |  | 235 | 125
2012-10-29 | 10:51 | 932 | 0.6045 | 10.25 | 8.18 | 8.8 |  |  |  | 30 | [19 empty] | 1.2 | Chloroform |  | 235 | 125
2012-10-31 | 11:04 | 999 | 0.65 | 10.51 | 7.85 | 8.7 |  |  |  | 63 | 683.2 | 149.3981 | Oct.12 | [19 empty] | 235 | 125
2012-11-01 | 10:34 | 1006 | 0.6565 | 9.37 | 7.74 | 8.1 |  |  |  | 41 | [22 empty] | 235 | 125
2012-11-08 | 10:46 | 1111 | 0.7215 | 13.72 | 7.83 | 8.3 |  |  |  | 160 | [22 empty] | 235 | 125
2012-11-14 | 11:35 | 584 | 0.3796 | 10.98 | 7.91 | 6.7 |  |  |  | 86 | [22 empty] | 235 | 125
2012-11-19 | 10:55 | 973 | 0.6305 | 16.46 | 7.91 | 7.6 |  |  |  | 766 | [22 empty] | 235 | 125
2012-11-26 | 10:43 | 891 | 0.5785 | 7.01 | 7.35 | 7.2 |  |  |  | 197 | 250 | 153.4686 | Nov.12 | [19 empty] | 235 | 125
2012-12-03 | 10:52 | 1135 | 0.741 | 10.06 | 7.98 | 12.6 |  |  |  | 327 | [22 empty] | 235 | 125
2012-12-06 | 10:52 | 1085 | 0.702 | 11.34 | 7.74 | 7.4 |  |  |  | 1553 | [22 empty] | 235 | 125
2012-12-10 | 10:21 | 775 | 0.5005 | 10.34 | 7.97 | 7.1 |  |  |  | 2098 | [22 empty] | 235 | 125
2012-12-12 | 11:10 | 772 | 0.5018 | 13.44 | 8.04 | 3.9 |  |  |  | 450 | [22 empty] | 235 | 125
2012-12-18 | 10:32 | 821 | 0.533 | 10.76 | 7.65 | 7.4 |  |  |  | 780 | 1041.6 | 821.4221 | Dec.12 | [19 empty] | 235 | 125
2013-01-03 | 11:04 | 951 | 0.6175 | 15.25 | 7.88 | 0.9 |  |  |  | 556 | [22 empty] | 235 | 125
2013-01-09 | 11:02 | 1010 | 0.6565 | 14.42 | 8.01 | 4 |  |  |  | 399 | [22 empty] | 235 | 125
2013-01-15 | 11:34 | 448.5 | 0.2912 | 13.3 | 7.81 | 2.7 |  |  |  | 480 | [22 empty] | 235 | 125
2013-01-23 | 10:54 | 834 | 0.5421 | 13.79 | 7.77 | 0.8 |  |  |  | 471 | [22 empty] | 235 | 125
2013-01-28 | 11:22 | 950 | 0.6175 | 14.3 | 7.93 | 4.8 |  |  |  | 379 | 457 | 452.6784 | Jan.13 | [19 empty] | 235 | 125
2013-02-05 | 11:41 | 770 | 0.5005 | 13.62 | 7.91 | 2.4 |  |  |  | 189 | [22 empty] | 235 | 125
2013-02-13 | 10:49 | 746 | 0.4849 | 12.75 | 7.94 | 3.8 |  |  |  | 20 | [22 empty] | 235 | 125
2013-02-21 | 11:04 | 816 | 0.5298 | 14.3 | 8.02 | 1 |  |  |  | 638 | [22 empty] | 235 | 125
2013-02-25 | 11:24 | 884 | 0.572 | 14.2 | 8.16 | 4.2 |  |  |  | 985 | [22 empty] | 235 | 125
2013-02-27 | 10:46 | 402.5 | 0.2613 | 12.92 | 7.87 | 3 |  |  |  | 1017 | 569.8 | 299.6498 | Feb.13 | [19 empty] | 235 | 125
2013-03-07 |  | #### | #### | #### | #### | #### |  |  |  | 228 | [22 empty] | 235 | 125
2013-03-11 | 10:35 | 664 | 0.4316 | 10.2 | 7.95 | 8.3 |  |  |  | 404 | [22 empty] | 235 | 125
2013-03-14 | 10:25 | 763 | 0.496 | 13.88 | 8.06 | 2.9 | [26 empty] | 235 | 125
2013-03-19 | 11:17 | 801 | 0.5206 | 13.34 | 8.1 | 3.6 |  |  |  | 86 |  |  |  | <DL | 67 | <DL | <DL | <DL | <DL | <DL | 1.1 | <DL | 145 | 1.5 | 6 | <DL | 88.5 |  | 283 | <DL |  |  | 235 | 125
2013-03-26 | 10:53 | 1106 | 0.7215 | 13.72 | 8.2 | 4 |  |  |  | 98 | 204 | 166.9207 | Mar.13 | [19 empty] | 235 | 125
2013-04-08 | 11:18 | 814 | 0.5265 | 8.53 | 7.93 | 13.7 |  |  |  | 31 | [22 empty] | 235 | 125
2013-04-11 | 10:50 | 352.5 | 0.2288 | 8.44 | 7.71 | 13.1 |  |  |  | 6867 | [22 empty] | 235 | 125
2013-04-16 | 10:56 | 686 | 0.4485 | 9.98 | 8.02 | 12.2 |  |  |  | 246 | [22 empty] | 235 | 125
2013-04-25 | 10:54 | 416.1 | 0.2704 | 10.8 | 7.89 | 8.8 |  |  |  | 714 | [22 empty] | 235 | 125
2013-05-01 | 11:32 | 621 | 0.403 | 9.02 | 7.99 | 17.2 |  |  |  | 74 | 1586.4 | 307.8922 | Apr.13 | [19 empty] | 235 | 125
2013-05-06 | 11:14 | 726 | 0.4745 | 9.05 | 7.88 | 14.1 |  |  |  | 189 | [22 empty] | 235 | 125
2013-05-08 | 11:16 | 740 | 0.481 | 10.45 | 8.07 | 16.5 |  |  |  | 199 | [22 empty] | 235 | 125
2013-05-20 | 10:54 | 799 | 0.52 | 6.78 | 7.94 | 20.3 |  |  |  | 134 | [22 empty] | 235 | 125
2013-05-22 | 11:27 | 787 | 0.5135 | 6.95 | 7.95 | 20.6 |  |  |  | 121 | [22 empty] | 235 | 125
2013-05-23 | 11:25 | 803 | 0.52 | 6.81 | 7.87 | 18.7 |  |  |  | 146 | 157.8 | 154.8501 | May.13 | [19 empty] | 235 | 125
2013-06-03 | 11:11 | 565 | 0.3673 | 7.77 | 8.09 | 16.5 |  |  |  | 389 | [22 empty] | 235 | 125
2013-06-12 | 10:38 | 493.9 | 0.3211 | 7.86 | 7.9 | 20.6 |  |  |  | 683 | [22 empty] | 235 | 125
2013-06-20 | 11:09 | 737 | 0.481 | 6.07 | 8.41 | 23.1 |  |  |  | 216 | [22 empty] | 235 | 125
2013-06-26 | 11:19 | 644 | 0.416 | 6.67 | 8.24 | 22.3 |  |  |  | 798 | [22 empty] | 235 | 125
2013-07-01 | 11:16 | 636 | 0.416 | 8.1 | 8.1 | 19.8 |  |  |  | 1223 | 661.8 | 561.8892 | Jun.13 | [19 empty] | 235 | 125
2013-07-11 | 11:16 | 864 | 0.559 | 7 | 8.15 | 21.1 |  |  |  | 419 | [22 empty] | 235 | 125
2013-07-16 | 11:09 | 978 | 0.637 | 7.78 | 8.04 | 23 |  |  |  | 145 |  |  |  | <DL | 75.3 | <DL | <DL | <DL | <DL | <DL | <DL | <DL | 109 | <DL | 2.8 | <DL | 58.5 | <DL | 312 | 0.82 | 44.3 | 150 | 235 | 125
2013-07-22 | 10:04 | 994 | 0.6435 | 5.65 | 7.92 | 22.2 |  |  |  | 7270 | [22 empty] | 235 | 125
2013-07-25 | 10:46 | 1007 | 0.6565 | 6.49 | 8.08 | 22.7 |  |  |  | 109 | [22 empty] | 235 | 125
2013-08-05 | 10:54 | 983 | 0.637 | 7.32 | 8.03 | 22.5 |  |  |  | 10 | 1590.6 | 217.0244 | Jul.13 | [19 empty] | 235 | 125
2013-08-13 | 11:23 | 1283 | 0.832 | 4.76 | 7.59 | 21.6 |  |  |  | 98 | [22 empty] | 235 | 125
2013-08-15 | 11:31 | 1205 | 0.78 | 6.83 | 8.09 | 21.4 |  |  |  | 30 | [22 empty] | 235 | 125
2013-08-22 | 10:31 | 1457 | 0.949 | 5.95 | 7.63 | 21.6 |  |  |  | 134 | [22 empty] | 235 | 125
2013-08-27 | 10:41 | 1424 | 0.923 | 6.95 | 7.94 | 22.2 |  |  |  | 109 | 76.2 | 53.2814 | Aug.13 | [19 empty] | 235 | 125
2013-09-04 |  | ### | ### | ### | ### | ### |  |  |  | 122 | [22 empty] | 235 | 125
2013-09-11 | 10:27 | 1525 | 0.988 | 4.91 | 7.67 | 23.4 |  |  |  | 146 | [22 empty] | 235 | 125
2013-09-17 | 11:22 | 1607 | 1.0465 | 6.55 | 7.58 | 16.7 |  |  |  | 121 | [22 empty] | 235 | 125
2013-09-24 | 10:52 | 1149 | 0.7475 | 8.56 | 7.66 | 16.6 |  |  |  | 10 | 101.6 | 74.8488 | Sept.13 | [19 empty] | 235 | 125
2013-10-01 | 11:56 | 1333 | 0.8645 | 5.96 | 7.67 | 18.5 |  |  |  | 487 | [22 empty] | 235 | 125
2013-10-08 | 11:57 | 665 | 0.4355 | 8.65 | 7.92 | 15.4 |  |  |  | 663 | [22 empty] | 235 | 125
2013-10-10 | 10:55 | 893 | 0.5785 | 7.69 | 7.7 | 15.1 |  |  |  | 504 | [22 empty] | 235 | 125
2013-10-14 | 11:12 | 1183 | 0.767 | 6.72 | 7.88 | 14.9 |  |  |  | 323 | [22 empty] | 235 | 125
2013-10-29 | 11:45 | 1337 | 0.871 | 7.14 | 7.81 | 10 |  |  |  | 84 | 412.2 | 338.0578 | Oct.13 | <DL | 75.8 | <DL | <DL | <DL | <DL | <DL | <DL | <DL | 65.5 | <DL | 0.58 | <DL | 32.6 | <DL | 199 | <DL | 35.5 | 167 | 235 | 125
2013-10-31 | 10:33 | 1374 | 0.8905 | 6.73 | 7.72 | 13.8 |  |  |  | 211 | [22 empty] | 235 | 125
2013-11-07 | 11:03 | 764 | 0.494 | 9.47 | 7.83 | 9.5 |  |  |  | 907 | [22 empty] | 235 | 125
2013-11-13 | 10:55 | 972 | 0.6305 | 11.77 | 7.86 | 5.6 |  |  |  | 1313 | [22 empty] | 235 | 125
2013-11-19 | 11:08 | 651 | 0.4225 | 11.94 | 8.21 | 7.2 |  |  |  | 512 | [22 empty] | 235 | 125
2013-11-21 | 11:38 | 737 | 0.4791 | 12.13 | 8.11 | 7.7 |  |  |  | 160 | [22 empty] | 235 | 125
2013-11-25 | 10:23 | 552 | 0.3588 | 13.27 | 8.3 | 3.7 |  |  |  | 426 | 663.6 | 529.3395 | Nov.13 | [19 empty] | 235 | 125
2013-12-03 | 11:53 | 836 | 0.546 | 13.17 | 7.57 | 6.3 |  |  |  | 10 | [22 empty] | 235 | 125
2013-12-09 | 11:09 | 923 | 0.598 | 14.43 | 8.1 | 2.9 |  |  |  | 1597 | [22 empty] | 235 | 125
2013-12-11 | 10:32 | 965 | 0.6305 | 12.86 | 7.82 | 1.9 |  |  |  | 2613 | [22 empty] | 235 | 125
2013-12-16 | 10:49 | 1123 | 0.728 | 16.55 | 7.9 | 1.1 |  |  |  | 1658 | [22 empty] | 235 | 125
2013-12-19 | 11:02 | 1105 | 0.715 | 16.06 | 8.03 | 3.2 |  |  |  | 6488 | 2473.2 | 851.9771 | Dec.13 | [19 empty] | 235 | 125
2014-01-13 | 11:00 | 485.8 | 0.3159 | 13.82 | 7.97 | 3.1 |  |  |  | 717 | [22 empty] | 235 | 125
2014-01-14 | 11:24 | 414.5 | 0.2691 | 13.53 | 7.97 | 2.3 |  |  |  | 620 | [22 empty] | 235 | 125
2014-01-22 | 12:02 | 873 | 0.5668 | 13.45 | 7.86 | 0.7 |  |  |  | 573 | [22 empty] | 235 | 125
2014-01-23 | [5 empty] | Frozen, no sample. | [26 empty] | 235 | 125
2014-01-27 | [5 empty] | Frozen, no sample. |  |  |  |  | 636.6667 | 633.9016 | Jan.14 | [19 empty] | 235 | 125
2014-02-04 | 11:36 | 530 | 0.3445 | 14.74 | 8.13 | 0.5 |  |  |  | 2014 | [22 empty] | 235 | 125
2014-02-12 | [5 empty] | Frozen, no sample. | [26 empty] | 235 | 125
2014-02-20 | 10:56 | 889 | 0.5779 | 14.53 | 7.97 | 1.7 |  |  |  | 364 | [22 empty] | 235 | 125
2014-02-24 | 11:45 | 454.9 | 0.2958 | 14.34 | 7.87 | 0.9 |  |  |  | 368 | [22 empty] | 235 | 125
2014-02-27 | 10:01 | 628 | 0.4082 | 14.76 | 8.19 | 0.3 |  |  |  | 419 | 791.25 | 579.8367 | Feb.14 | [19 empty] | 235 | 125
2014-03-06 | 11:43 | 744 | 0.4836 | 15.01 | 8.09 | 2.4 |  |  |  | 413 | [22 empty] | 235 | 125
2014-03-10 | 10:54 | 696 | 0.4524 | 13.09 | 8.3 | 4.5 |  |  |  | 218 | [22 empty] | 235 | 125
2014-03-13 | 10:52 | 359.5 | 0.234 | 13.96 | 8.16 | 0.8 |  |  |  | 959 | [22 empty] | 235 | 125
2014-03-18 | 11:30 | 612 | 0.3978 | 13.91 | 8.25 | 3.2 |  |  |  | 187 |  |  |  | <DL | 51.6 | <DL | <DL | <DL | <DL | <DL | <DL | <DL | 63.6 | <DL | 3.2 | <DL | 38.7 | 0.24 | 252 | <DL | 29.4 | 148 | 235 | 125 | 68000 | 19900
2014-03-24 | 11:09 | 820 | 0.533 | 14.51 | 8.27 | 4.4 |  |  |  | 10 | 357.4 | 174.4269 | Mar.14 | [19 empty] | 235 | 125
2014-04-07 | 10:27 | 486.7 | 0.3165 | 10.62 | 8.05 | 8.7 | [26 empty] | 235 | 125
2014-04-10 | 10:39 | 546 | 0.3549 | 11.87 | 7.89 | 9.3 |  |  |  | 250 | [22 empty] | 235 | 125
2014-04-16 | 12:44 | 702 | 0.4563 | 11.91 | 8.02 | 7.9 |  |  |  | 30 | [22 empty] | 235 | 125
2014-04-24 | 11:20 | 874 | 0.5655 | 10.48 | 8.02 | 13.2 |  |  |  | 52 | [22 empty] | 235 | 125
2014-04-30 | 11:15 | 757 | 0.494 | 9.47 | 8.12 | 15.2 |  |  |  | 359 | 172.75 | 108.7777 | Apr.14 | [19 empty] | 235 | 125
2014-05-05 | 11:12 | 791 | 0.5135 | 8.85 | 8.05 | 14.1 |  |  |  | 63 | [22 empty] | 235 | 125
2014-05-07 | 10:38 | 820 | 0.533 | 9.9 | 7.94 | 16.1 |  |  |  | 41 | [22 empty] | 235 | 125
2014-05-14 | 9:21 | 459.1 | 0.2983 | 9.57 | 7.98 | 15.9 |  |  |  | 1860 | [22 empty] | 235 | 125
2014-05-19 | 11:09 | 537 | 0.349 | 9.74 | 8.1 | 14.3 |  |  |  | 292 | [22 empty] | 235 | 125
2014-05-21 | 10:56 | 679 | 0.442 | 9.54 | 8.05 | 18 |  |  |  | 278 | 506.8 | 208.0717 | May.14 | [19 empty] | 235 | 125
2014-06-02 | 10:54 | 820 | 0.533 | 7.71 | 8.38 | 22.8 |  |  |  | 51 | [22 empty] | 235 | 125
2014-06-11 | 10:07 | 629 | 0.4095 | 7.71 | 8.04 | 18.8 |  |  |  | 1450 | [22 empty] | 235 | 125
2014-06-19 | 11:13 | 251.6 | 0.1638 | 6.89 | 7.83 | 21.2 |  |  |  | 17329 | [22 empty] | 235 | 125
2014-06-23 | 10:57 | 653 | 0.4225 | 7.05 | 8.05 | 22.4 |  |  |  | 601 | [22 empty] | 235 | 125
2014-06-30 | 10:45 |  |  |  |  | unable to collect sample |  |  |  |  | 4857.75 | 936.7993 | Jun.14 | [19 empty] | 235 | 125
2014-07-10 | [5 empty] | unable to collect sample | [26 empty] | 235 | 125
2014-07-15 | 11:38 | 802 | 0.52 | 8.34 | 8.02 | 20.1 |  |  |  | 2495 |  |  |  | <DL | 59.1 | <DL | <DL | <DL | <DL | <DL | <DL | <DL | 90.5 | <DL | 2.1 | <DL | 43.6 | <DL | 246 | <DL | 28.4 | <DL | 235 | 125 | 65500 | 20000
2014-07-21 | 10:51 | 855 | 0.559 | 9.74 | 8.42 | 24.7 |  |  |  | 20 | [22 empty] | 235 | 125
2014-07-24 | 10:58 | 894 | 0.5785 | 7.58 | 7.87 | 19.6 |  |  |  | 1782 | [22 empty] | 235 | 125
2014-08-04 | 11:29 | 1173 | 0.7605 | 7.58 | 7.85 | 21.2 |  |  |  | 657 | 1238.5 | 491.6357 | Jul.14 | [19 empty] | 235 | 125
2014-08-12 | 11:53 | 1231 | 0.7995 | 8.57 | 8.11 | 22.4 |  |  |  | 30 | [22 empty] | 235 | 125
2014-08-18 | [5 empty] | unable to collect sample due to construction | [26 empty] | 235 | 125
2014-08-21 | [5 empty] | unable to collect sample due to construction | [26 empty] | 235 | 125
2014-08-26 | [5 empty] | unable to collect sample due to construction |  |  |  |  | 343.5 | 140.3923 | Aug.14 | [19 empty] | 235 | 125
2014-09-04 | [5 empty] | unable to collect sample due to construction | [26 empty] | 235 | 125
2014-09-16 | [5 empty] | unable to collect sample due to construction | [26 empty] | 235 | 125
2014-09-18 | [5 empty] | unable to collect sample due to construction | [26 empty] | 235 | 125
2014-09-23 | [5 empty] | unable to collect sample due to construction | [26 empty] | 235 | 125
2014-09-30 | [5 empty] | unable to collect sample due to construction |  |  |  |  | N/A | N/A | Sept.14 | [19 empty] | 235 | 125
2014-10-07 | [5 empty] | unable to collect sample due to construction | [26 empty] | 235 | 125
2014-10-09 | [5 empty] | unable to collect sample due to construction | [26 empty] | 235 | 125
2014-10-13 | [5 empty] | unable to collect sample due to construction | [26 empty] | 235 | 125
2014-10-28 | [5 empty] | unable to collect sample due to construction | [26 empty] | 235 | 125
2014-10-30 | [5 empty] | unable to collect sample due to construction |  |  |  |  | N/A | N/A | Oct.14 | [19 empty] | 235 | 125
2014-11-06 | [5 empty] | unable to collect sample due to construction | [26 empty] | 235 | 125
2014-11-12 | [5 empty] | unable to collect sample due to construction | [26 empty] | 235 | 125
2014-11-18 | [5 empty] | unable to collect sample due to construction | [26 empty] | 235 | 125
2014-11-20 | [5 empty] | unable to collect sample due to construction | [26 empty] | 235 | 125
2014-11-24 | [5 empty] | unable to collect sample due to construction |  |  |  |  | N/A | N/A | Nov.14 | [19 empty] | 235 | 125
2014-12-02 | [5 empty] | unable to collect sample due to construction | [26 empty] | 235 | 125
2014-12-08 | [5 empty] | unable to collect sample due to construction | [26 empty] | 235 | 125
2014-12-11 | 11:02 | 780 | 0.507 | 14.35 | 8.16 | 4.6 |  |  |  | 256 | [22 empty] | 235 | 125
2014-12-15 | 10:37 | 783 | 0.507 | 11.67 | 8.06 | 7.3 |  |  |  | 218 | [22 empty] | 235 | 125
2014-12-18 | 10:37 | 767 | 0.4986 | 15.09 | 8.05 | 3 |  |  |  | 336 | 270 | 265.6717 | Dec.14 | [19 empty] | 235 | 125
2015-01-13 | [5 empty] | unable to collect sample due to snow and ice. | [26 empty] | 235 | 125
2015-01-14 | 10:45 | 888 | 0.5772 | 16.79 | 7.87 | 1 |  |  |  | 842 | [22 empty] | 235 | 125
2015-01-20 | 11:29 | 653 | 0.4245 | 14.56 | 7.82 | 2.2 |  |  |  | 565 | [22 empty] | 235 | 125
2015-01-26 | 10:28 | 716 | 0.4654 | 14.2 | 8.27 | 1.7 |  |  |  | 354 | [22 empty] | 235 | 125
2015-01-28 | 10:34 | 761 | 0.4947 | 14.96 | 8.07 | 0.7 |  |  |  | 259 | 505 | 456.9997 | Jan.15 | [19 empty] | 235 | 125
2015-02-04 | 11:08 | 806 | 0.5239 | 14.51 | 8.24 | 3.6 |  |  |  | 10 | [22 empty] | 235 | 125
2015-02-11 | 10:07 | 703 | 0.457 | 15.44 | 8.21 | 2.1 |  |  |  | 183 | [22 empty] | 235 | 125
2015-02-17 | 12:00 | 906 | 0.5889 | 16.31 | 7.99 | 1.3 |  |  |  | 318 | [22 empty] | 235 | 125
2015-02-23 | [5 empty] | unable to collect sample, stream frozen. | [26 empty] | 235 | 125
2015-02-26 | 11:25 | 1006 | 0.6565 | 15.21 | 7.91 | 0.5 |  |  |  | 74 | 146.25 | 81.0079 | Feb.15 | [19 empty] | 235 | 125
2015-03-04 | 10:43 | 1373 | 0.8905 | 14.25 | 7.83 | 1.8 |  |  |  | 158 | [22 empty] | 235 | 125
2015-03-09 | 9:59 | 426.3 | 0.2769 | 16.77 | 7.82 | 0.6 |  |  |  | 1785 | [22 empty] | 235 | 125
2015-03-12 | 11:08 | 605 | 0.3933 | 13.94 | 7.98 | 4.4 |  |  |  | 1317 | [22 empty] | 235 | 125
2015-03-17 | 11:58 | 688 | 0.4466 | 11.01 | 8.07 | 8.6 |  |  |  | 134 |  |  |  | <DL | 61.9 | <DL | <DL | <DL | <DL | <DL | N/A | <DL | 62.4 | <DL | 3 | <DL | 32.5 | 26.9 | 273 | <DL | 50.4 | 278 | 235 | 125 | 73800 | 21500 | 2.6 | <DL | <DL
2015-03-23 | 11:24 | 820 | 0.533 | 12.46 | 8.17 | 6.7 |  |  |  | 52 | 689.2 | 303.807 | Mar.15 | [19 empty] | 235 | 125
2015-04-06 | 10:57 | 758 | 0.494 | 11.85 | 8.09 | 10.1 |  |  |  | 52 | [22 empty] | 235 | 125
2015-04-09 | 10:33 | 441.5 | 0.2867 | 11.06 | 7.67 | 13.4 |  |  |  | 2142 | [22 empty] | 235 | 125
2015-04-21 | 10:57 | 522 | 0.3393 | 10.28 | 7.81 | 9.8 |  |  |  | 1178 | [22 empty] | 235 | 125
2015-04-22 | 10:16 | 616 | 0.4004 | 10.53 | 7.81 | 10.4 |  |  |  | 512 | [22 empty] | 235 | 125
2015-04-29 | 11:11 | 741 | 0.481 | 11.19 | 8.02 | 12.1 |  |  |  | 52 | 787.2 | 322.5881 | Apr.15 | [19 empty] | 235 | 125
2015-05-04 | 11:22 | 771 | 0.5005 | 8.18 | 8 | 16.8 |  |  |  | 74 | [22 empty] | 235 | 125
2015-05-06 | 10:30 | 562 | 0.3653 | 8.7 | 7.87 | 16.8 |  |  |  | 1723 | [22 empty] | 235 | 125
2015-05-13 | 11:37 | 739 | 0.481 | 10.2 | 8.11 | 15 |  |  |  | 199 | [22 empty] | 235 | 125
2015-05-18 | 11:25 | 731 | 0.4745 | 10.11 | 8.12 | 19.1 |  |  |  | 345 | [22 empty] | 235 | 125
2015-05-21 | 11:23 | 839 | 0.546 | 10.55 | 7.99 | 12.7 |  |  |  | 135 | 495.2 | 259.7195 | May.15 | [19 empty] | 235 | 125
2015-06-01 | 11:04 | 464.2 | 0.3016 | 8.15 | 7.86 | 15.6 |  |  |  | 3255 | [22 empty] | 235 | 125
2015-06-10 | 11:17 | 597 | 0.39 | 7.76 | 7.95 | 20.3 |  |  |  | 1145 | [22 empty] | 235 | 125
2015-06-18 | 11:15 | 479.7 | 0.312 | 7.63 | 8.06 | 21.7 |  |  |  | 1529 | [22 empty] | 235 | 125
2015-06-24 | 11:29 | 620 | 0.403 | 6.99 | 7.92 | 21.2 |  |  |  | 313 | [22 empty] | 235 | 125
2015-06-25 | 10:44 | 625 | 0.403 | 6.34 | 7.94 | 20 |  |  |  | 959 | 1440.2 | 1113.3338 | Jun.15 | [19 empty] | 235 | 125
2015-07-09 | 10:44 | 316.3 | 0.2054 | 7.66 | 7.79 | 19.6 |  |  |  | 10462 | [22 empty] | 235 | 125
2015-07-14 | No readings due to intern error | [8 empty] | 5475 |  |  |  | <DL | 43.1 | <DL | <DL | <DL | <DL | <DL | N/A | <DL | 8.4 | 0.35 | 0.77 | <DL | 8.59 | <DL | 88.7 | <DL | 95.7 | 1500 | 235 | 125 | 24900 | 6410 | <DL | <DL | <DL
2015-07-20 | 11:12 | 634 | 0.4095 | 6.76 | 7.83 | 22.8 |  |  |  | 2489 | [22 empty] | 235 | 125
2015-07-23 | 11:09 | 724 | 0.468 | 8.35 | 7.79 | 20.2 |  |  |  | 218 | [22 empty] | 235 | 125
2015-07-29 | 10:21 | 607 | 0.3965 | 6.76 | 7.73 | 23.2 |  |  |  | 820 | 3892.8 | 1910.9918 | Jul.15 | [19 empty] | 235 | 125
2015-08-03 | 11:15 | 777 | 0.507 | 7.51 | 7.89 | 22.8 |  |  |  | 3255 | [22 empty] | 235 | 125
2015-08-11 | 12:07 | 930 | 0.6045 | 6.93 | 7.84 | 22.4 |  |  |  | 275 | [22 empty] | 235 | 125
2015-08-13 | unable to collect sample | [31 empty] | 235 | 125
2015-08-20 | 10:55 | 855 | 0.5525 | 7.06 | 7.9 | 20.4 |  |  |  | 1054 | [22 empty] | 235 | 125
2015-08-25 | 11:37 | 1066 | 0.6955 | 7.87 | 7.79 | 19.1 |  |  |  | 74 | 1164.5 | 514.0306 | Aug.15 | [19 empty] | 235 | 125
2015-09-03 | 10:26 | 1287 | 0.8385 | 5.99 | 7.8 | 22 |  |  |  | 189 | [22 empty] | 235 | 125
2015-09-09 | 9:49 | 1337 | 0.871 | 5.05 | 7.59 | 22.2 |  |  |  | 240 | [22 empty] | 235 | 125
2015-09-15 | 11:37 | 1327 | 0.8645 | 7.42 | 7.72 | 19 |  |  |  | 135 | [22 empty] | 235 | 125
2015-09-22 | 11:22 | 629 | 0.4095 | 8.12 | 7.87 | 16.7 |  |  |  | 336 | [22 empty] | 235 | 125
2015-09-29 | 10:44 | 1247 | 0.8125 | 5.91 | 7.62 | 20.1 |  |  |  | 379 | 255.8 | 238.9995 | Sept.15 | [19 empty] | 235 | 125
2015-10-06 | 11:09 | 1436 | 0.936 | 8.01 | 7.82 | 17 |  |  |  | 134 | [22 empty] | 235 | 125
2015-10-08 | 10:58 | 1008 | 0.6565 | 4.67 | 7.45 | 16.6 |  |  |  | 10 | [22 empty] | 235 | 125
2015-10-12 | 11:14 | 1436 | 0.936 | 8.8 | 7.78 | 16 |  |  |  | 336 | [22 empty] | 235 | 125
2015-10-27 | 12:40 | 1404 | 0.91 | 8.98 | 7.38 | 13.4 |  |  |  | 145 |  |  |  | <DL | 74.7 | <DL | <DL | <DL | <DL | <DL | N/A | <DL | 294 | <DL | 7.2 | <DL | 98 | <DL | 310 | .95 Bromodichloromethane, 1.9 Chloroform | 29.2 | <DL | 235 | 125 | 80100 | 26800 | 6.3 | <DL | <DL
2015-10-29 | 11:06 | 993 | 0.6435 | 8.62 | 7.71 | 10.9 |  |  |  | 959 | 316.8 | 144.3199 | Oct.15 | [19 empty] | 235 | 125
2015-11-05 | 12:46 | 1378 | 0.897 | 8.92 | 7.81 | 16.5 |  |  |  | 1515 | [22 empty] | 235 | 125
2015-11-11 | 13:25 | 1293 | 0.8385 | 13.75 | 7.8 | 11.6 |  |  |  | 733 | [22 empty] | 235 | 125
2015-11-17 | 11:57 | 1311 | 0.8515 | 11.02 | 7.67 | 11.8 |  |  |  | 933 | [22 empty] | 235 | 125
2015-11-19 | 11:10 | 1163 | 0.754 | 9.55 | 7.54 | 10.8 |  |  |  | 480 | [22 empty] | 235 | 125
2015-11-23 | 10:54 | 1331 | 0.8645 | 12.54 | 7.88 | 5.1 |  |  |  | 882 | 908.6 | 848.0503 | Nov.15 | [19 empty] | 235 | 125
2015-12-01 | 11:06 | 880 | 0.572 | 13.43 | 7.72 | 9.5 |  |  |  | 1455 | [22 empty] | 235 | 125
2015-12-07 | 13:13 | 1084 | 0.702 | 14.8 | 8 | 7.4 |  |  |  | 766 | [22 empty] | 235 | 125
2015-12-10 | 11:52 | 1124 | 0.728 | 13 | 7.96 | 8.3 |  |  |  | 644 | [22 empty] | 235 | 125
2015-12-14 | 11:00 | 1096 | 0.715 | 9.6 | 7.74 | 12.5 |  |  |  | 842 | [22 empty] | 235 | 125
2015-12-15 | 11:07 | 975 | 0.637 | 10.71 | 7.98 | 9.8 |  |  |  | 1178 | 977 | 934.3014 | Dec.15 | [19 empty] | 235 | 125
2016-01-04 | 13:11 | 667 | 0.4335 | 13.06 | 7.96 | 3.5 |  |  |  | 354 | [22 empty] | 235 | 125
2016-01-07 | 13:01 | 724 | 0.4706 | 14 | 7.83 | 3.6 |  |  |  | 134 | [22 empty] | 235 | 125
2016-01-12 | 10:49 | 594 | 0.3861 | 13.36 | 7.91 | 1.1 |  |  |  | 520 | [22 empty] | 235 | 125
2016-01-19 | 11:02 | 713 | 0.4635 | 14.3 | 7.76 | 0.3 |  |  |  | 146 | [22 empty] | 235 | 125
2016-01-28 | 10:50 | 811 | 0.5271 | 17.5 | 7.9 | 2.3 |  |  |  | 529 | 336.6 | 285.7485 | Jan.16 | [19 empty] | 235 | 125
2016-02-10 | 10:45 | 823 | 0.535 | 15.22 | 7.88 | 0.8 |  |  |  | 341 | [22 empty] | 235 | 125
2016-02-15 | 10:22 | 1035 | 0.676 | 14.4 | 7.79 | 1.4 |  |  |  | 613 | [22 empty] | 235 | 125
2016-02-16 | 10:52 | 992 | 0.6435 | 14.96 | 8.02 | 1.4 |  |  |  | 464 | [22 empty] | 235 | 125
2016-02-22 | 11:58 | 895 | 0.585 | 14.57 | 8 | 7.3 |  |  |  | 323 | [22 empty] | 235 | 125
2016-02-25 | 10:44 | 511 | 0.3321 | 13.25 | 7.81 | 3 |  |  |  | 1112 | 570.6 | 510.9849 | Feb.16 | [19 empty] | 235 | 125
2016-03-09 | 11:00 | 781 | 0.507 | 12.29 | 7.99 | 12.4 |  |  |  | 689 | [22 empty] | 235 | 125
2016-03-15 | 11:10 | 478.1 | 0.3107 | 10.64 | 8.01 | 11.6 |  |  |  | 857 |  |  |  | <DL | 57.8 | <DL | <DL | <DL | <DL | <DL | N/A | <DL | 40.2 | 0.3 | 3.9 | <DL | 26.4 | <DL | 189 | <DL | 44.3 | 895 | 235 | 125 | 51300 | 14900 | <DL | <DL | <DL
2016-03-17 | 12:57 | 631 | 0.4095 | 11.84 | 8.09 | 10.9 |  |  |  | 218 | [22 empty] | 235 | 125
2016-03-23 | 11:07 | 750 | 0.4875 | 11.95 | 7.85 | 10.7 |  |  |  | 31 | [22 empty] | 235 | 125
2016-03-28 | 12:24 | 625 | 0.4063 | 10.92 | 7.98 | 11 |  |  |  | 203 | 399.6 | 240.8257 | Mar.16 | [19 empty] | 235 | 125
2016-04-04 | 11:23 | 643 | 0.4179 | 10.94 | 7.89 | 9.9 |  |  |  | 63 | [22 empty] | 235 | 125
2016-04-12 | 10:36 | 396.7 | 0.2581 | 10.56 | 8.02 | 8.3 |  |  |  | 794 | [22 empty] | 235 | 125
2016-04-19 | 11:20 | 722 | 0.468 | 10.58 | 8.01 | 16.4 |  |  |  | 85 | [22 empty] | 235 | 125
2016-04-21 | 10:54 | 687 | 0.4485 | 8.82 | 8.02 | 15.8 |  |  |  | 481 | [22 empty] | 235 | 125
2016-04-27 | 10:53 | 650 | 0.4225 | 8.51 | 8.15 | 16 |  |  |  | 161 | 316.8 | 201.1454 | Apr.16 | [19 empty] | 235 | 125
2016-05-05 | 9:49 | 610 | 0.3965 | 10.44 | 7.85 | 11.3 |  |  |  | 288 | [22 empty] | 235 | 125
2016-05-09 | 12:50 | 661 | 0.429 | 10.33 | 8.04 | 13 |  |  |  | 529 | [22 empty] | 235 | 125
2016-05-12 | 11:27 | 629 | 0.4095 | 8.7 | 8.02 | 17.7 |  |  |  | 624 | [22 empty] | 235 | 125
2016-05-23 | 10:51 | 786 | 0.5135 | 8.3 | 7.86 | 18.2 |  |  |  | 168 | [22 empty] | 235 | 125
2016-05-26 | 11:08 | 826 | 0.5395 | 7.79 | 7.84 | 20.2 |  |  |  | 121 | 346 | 286.5665 | May.16 | [19 empty] | 235 | 125
2016-06-08 | 10:58 | 727 | 0.4745 | 6.33 | 7.99 | 20.2 |  |  |  | 243 | [22 empty] | 235 | 125
2016-06-16 | 10:52 | 361.5 | 0.2353 | 7.22 | 7.67 | 21.5 |  |  |  | 10462 | [22 empty] | 235 | 125
2016-06-22 | 13:13 | 469.2 | 0.3048 | 7.41 | 7.92 | 21.3 |  |  |  | 2481 | [22 empty] | 235 | 125
2016-06-27 | 12:49 | 614 | 0.3965 | 7.77 | 7.77 | 24 |  |  |  | 364 | [22 empty] | 235 | 125
2016-06-29 | 10:14 | 690 | 0.4485 | 8.27 | 7.77 | 19.3 |  |  |  | 399 | 2789.8 | 982.6173 | June.16 | [19 empty] | 235 | 125
2016-07-11 | 10:31 | 811 | 0.5265 | 8.98 | 7.84 | 21.4 |  |  |  | 384 | [22 empty] | 235 | 125
2016-07-13 | 10:21 | 866 | 0.5655 | 7.68 | 7.9 | 22.6 |  |  |  | 240 | [22 empty] | 235 | 125
2016-07-19 | 10:36 | 446.1 | 0.2899 | 7.91 | 8.03 | 21.9 |  |  |  | 5475 |  |  |  | <DL | 64.4 | <DL | <DL | <DL | <DL | <DL | N/A | <DL | 33.1 | <DL | 3 | <DL | 22.2 | <DL | 188 | 0.89 | 65.7 | 877 | 235 | 125 | 50500 | 15100 | <DL | <DL | <DL
2016-07-21 | 11:30 | 584 | 0.377 | 7.58 | 7.94 | 24.1 |  |  |  | 439 | [22 empty] | 235 | 125
2016-07-28 |  | ### | ### | ### | ### | ### |  |  |  | 269 | 1361.4 | 568.8905 | July.16 | [19 empty] | 235 | 125
2016-08-11 | 10:33 | 1190 | 0.7735 | 8.14 | 7.7 | 23.3 |  |  |  | 63 | [22 empty] | 235 | 125
2016-08-15 | 11:19 | 989 | 0.6435 | 5.51 | 7.89 | 22.3 |  |  |  | 265 | [22 empty] | 235 | 125
2016-08-17 | 10:24 | 648 | 0.4225 | 7.38 | 8.01 | 22.6 |  |  |  | 683 | [22 empty] | 235 | 125
2016-08-22 | 10:50 | 688 | 0.4485 | 7.65 | 7.75 | 20.6 |  |  |  | 987 | [22 empty] | 235 | 125
2016-08-29 | 10:45 | 757 | 0.494 | 7.09 | 7.86 | 23.2 |  |  |  | 354 | 470.4 | 331.1811 | Aug.16 | [19 empty] | 235 | 125
2016-09-01 | 10:15 | 901 | 0.585 | 7.48 | 7.8 | 20.8 |  |  |  | 160 | [22 empty] | 235 | 125
2016-09-07 | 12:53 | 1134 | 0.7345 | 7.26 | 7.8 | 23.5 |  |  |  | 231 | [22 empty] | 235 | 125
2016-09-13 | 11:32 | 754 | 0.4875 | 8.09 | 7.63 | 19.4 |  |  |  | 341 | [22 empty] | 235 | 125
2016-09-15 | 10:30 | 891 | 0.5785 | 7.45 | 7.72 | 20 |  |  |  | 419 | [22 empty] | 235 | 125
2016-09-19 | 13:24 | 557 | 0.364 | 7.91 | 8.03 | 20.4 |  |  |  | 663 | 362.8 | 322.7326 | Sept.16 | [19 empty] | 235 | 125
2016-10-03 | 11:21 | 5.8 | 0.0039 | 10.15 | 7.7 | 15.9 |  |  |  | 314 | [22 empty] | 235 | 125
2016-10-06 | 10:52 | 770 | 0.5005 | 8.46 | 7.98 | 18.2 |  |  |  | 213 | [22 empty] | 235 | 125
2016-10-11 | 10:49 | 892 | 0.5785 | 9.05 | 7.99 | 15.4 |  |  |  | 122 |  |  |  | <DL | 86.1 | <DL | <DL | <DL | <DL | <DL | N/A | <DL | 112 | <DL | 3.2 | 0.37 | 52.8 | <DL | 325 | 0.85 | 23.8 | <DL | 235 | 125 | 89500 | 24700 | 6.7 | <DL | <DL
2016-10-17 | 13:27 | 964 | 0.624 | 9.28 | 7.92 | 17.8 |  |  |  | 160 | [22 empty] | 235 | 125
2016-10-27 | 11:08 | 773 | 0.5005 | 8.62 | 7.71 | 13.2 |  |  |  | 399 | 241.6 | 220.4715 | Oct.16 | [19 empty] | 235 | 125
2016-11-07 | 11:13 | 652 | 0.4238 | 11.66 | 7.64 | 11.9 |  |  |  | 281 | [22 empty] | 235 | 125
2016-11-10 | 11:15 | 893 | 0.5785 | 11.32 | 7.67 | 10.1 | [26 empty] | 235 | 125
2016-11-15 | 11:14 | 930 | 0.6045 | 11.65 | 7.93 | 9.3 |  |  |  | 98 | [22 empty] | 235 | 125
2016-11-17 | 11:11 | 981 | 0.637 | 13.68 | 7.63 | 10.8 |  |  |  | 161 | [22 empty] | 235 | 125
2016-11-21 | 10:34 | 825 | 0.533 | 12.71 | 7.91 | 5.1 |  |  |  | 691 | 326 | 261.482 | Nov.16 | [19 empty] | 235 | 125
2016-12-01 | 11:24 | 600 | 0.39 | 11.49 | 8.2 | 7.8 |  |  |  | 573 | [22 empty] | 235 | 125
2016-12-06 | 12:04 | 756 | 0.4914 | 13.56 | 8.04 | 6.6 |  |  |  | 275 | [22 empty] | 235 | 125
2016-12-07 | 13:21 | 766 | 0.4979 | 13.17 | 7.97 | 5.5 |  |  |  | 175 | [22 empty] | 235 | 125
2016-12-14 | 12:54 | 937 | 0.611 | 14.21 | 7.98 | 1.6 |  |  |  | 432 | 429.2 | 382.9106 | Dec.16 | [19 empty] | 235 | 125
2017-01-04 | 13:13 | 480 | 0.312 | 12.52 | 7.77 | 3.6 |  |  |  | 771 | [22 empty] | 235 | 125
2017-01-05 | 11:06 | 614 | 0.3991 | 13.68 | 7.95 | 0.9 |  |  |  | 862 | [22 empty] | 235 | 125
2017-01-10 | 11:07 | 847 | 0.5506 | 14.59 | 8.12 | 2.3 |  |  |  | 275 | [22 empty] | 235 | 125
2017-01-17 | 11:49 | 379.7 | 0.247 | 11.61 | 7.82 | 7.6 |  |  |  | 909 | [22 empty] | 235 | 125
2017-01-26 | 11:23 | 706 | 0.4589 | 11.7 | 7.8 | 6 |  |  |  | 426 | 648.6 | 588.8078 | Jan.17 | [19 empty] | 235 | 125
2017-02-01 | 10:38 | 863 | 0.559 | 12.71 | 7.91 | 4.4 |  |  |  | 457 | [22 empty] | 235 | 125
2017-02-08 | 10:24 | 884 | 0.572 | 12.83 | 7.91 | 7.2 |  |  |  | 240 | [22 empty] | 235 | 125
2017-02-14 | 11:36 | 884 | 0.572 | 14.01 | 7.97 | 6.2 |  |  |  | 253 | [22 empty] | 235 | 125
2017-02-20 | 9:20 | 787 | 0.5135 | 11.2 | 7.82 | 9.2 |  |  |  | 199 | [22 empty] | 235 | 125
2017-02-23 | 11:10 | 915 | 0.598 | 10.95 | 8.02 | 11.8 |  |  |  | 185 | 266.8 | 252.2636 | Feb.17 | [19 empty] | 235 | 125
2017-03-08 | 10:21 | 711 | 0.4622 | 11.4 | 8.01 | 8.2 |  |  |  | 487 | [22 empty] | 235 | 125
2017-03-14 | 13:29 | 870 | 0.5655 | 15.6 | 8.02 | 3.9 |  |  |  | 160 |  |  |  | <DL | 75.3 | <DL | <DL | <DL | <DL | <DL | N/A | <DL | 86.6 | <DL | 2.7 | <DL | 44.4 | <DL | 314 | <DL | 39.5 | 296 | 235 | 125 | 83100 | 26000 | 3.7 | <DL | <DL
2017-03-16 | 11:10 | 891 | 0.5785 | 14.27 | 7.8 | 2.9 |  |  |  | 185 | [22 empty] | 235 | 125
2017-03-22 | 12:48 | 685 | 0.4452 | 12.5 | 7.96 | 6.7 |  |  |  | 233 | [22 empty] | 235 | 125
2017-03-29 | 10:18 | 702 | 0.455 | 10.63 | 7.94 | 11 |  |  |  | 275 | 268 | 247.2304 | Mar.17 | [19 empty] | 235 | 125
2017-04-03 | 11:26 | 713 | 0.4615 | 10.3 | 8.07 | 12.1 |  |  |  | 97 | [22 empty] | 235 | 125
2017-04-11 | 10:30 | 649 | 0.4225 | 9.53 | 8.02 | 13.8 |  |  |  | 644 | [22 empty] | 235 | 125
2017-04-12 | 11:25 | 660 | 0.4283 | 12.36 | 7.9 | 12.2 |  |  |  | 231 | [22 empty] | 235 | 125
2017-04-20 | 10:57 | 819 | 0.533 | 10.75 | 8.05 | 18.2 |  |  |  | 145 | [22 empty] | 235 | 125
2017-04-26 | 10:28 | 807 | 0.5265 | 11.47 | 8.09 | 17.4 |  |  |  | 63 | 236 | 167.4926 | Apr.17 | [19 empty] | 235 | 125
2017-05-04 | 10:26 | 374.4 | 0.2431 | 9.81 | 7.81 | 11.1 |  |  |  | 6131 | [22 empty] | 235 | 125
2017-05-08 | 11:25 | 554 | 0.3601 | 10.33 | 7.81 | 11.6 |  |  |  | 262 | [22 empty] | 235 | 125
2017-05-11 | 12:28 | 382.8 | 0.2489 | 9.24 | 7.95 | 16.4 |  |  |  | 1414 | [22 empty] | 235 | 125
2017-05-22 | 12:52 | 0.4095 | 9.05 | 7.9 | 625 | 17.3 |  |  |  | 488 | [22 empty] | 235 | 125
2017-05-25 | 11:39 | 576 | 0.3744 | 8.87 | 8.06 | 15.6 |  |  |  | 3448 | 2348.6 | 1307.5365 | May.17 | [19 empty] | 235 | 125
2017-05-31 | 10:42 | 742 | 0.481 | 8.45 | 7.96 | 17.5 |  |  |  | 4611 | [22 empty] | 235 | 125
2017-06-07 | 11:40 | 856 | 0.559 | 8.93 | 7.89 | 19.2 |  |  |  | 173 | [22 empty] | 235 | 125
2017-06-15 | 11:29 | 541 | 0.351 | 7.1 | 7.95 | 22.2 |  |  |  | 6867 | [22 empty] | 235 | 125
2017-06-21 | 10:52 | 638 | 0.416 | 7.81 | 7.93 | 20.9 |  |  |  | 624 | [22 empty] | 235 | 125
2017-06-26 | 10:45 | 596 | 0.39 | 8.21 | 7.92 | 18.3 |  |  |  | 689 | [22 empty] | 235 | 125
2017-06-28 | 11:06 | 720 | 0.468 | 7.11 | 7.85 | 18.1 |  |  |  | 313 | 1733.2 | 693.0304 | Jun.17 | [19 empty] | 235 | 125
2017-07-10 | 11:00 | 537 | 0.351 | 7.6 | 7.9 | 22.2 |  |  |  | 581 | [22 empty] | 235 | 125
2017-07-12 | 10:41 | 217.3 | 0.1411 | 6.96 | 7.71 | 22.6 |  |  |  | 5794 | [22 empty] | 235 | 125
2017-07-18 | 11:02 | 573 | 0.3705 | 7.92 | 7.96 | 22.6 |  |  |  | 294 |  |  |  | <DL | 70.7 | <DL | <DL | <DL | <DL | <DL | N/A | <DL | 45.1 | <DL | 2.3 | <DL | 27.4 | <DL | 254 | <DL | 28.4 | 237 | 235 | 125 | 68300 | 20300 | 4.2 | <DL | <DL
2017-07-20 | 10:42 | 703 | 0.455 | 7.75 | 7.77 | 22.9 |  |  |  | 317 | [22 empty] | 235 | 125
2017-07-27 | 10:36 | 783 | 0.507 | 6.26 | 7.87 | 22.5 |  |  |  | 388 | 1474.8 | 656.264 | Jul.17 | [19 empty] | 235 | 125
2017-08-10 | 10:39 | 965 | 0.6305 | 7.26 | 7.89 | 19.6 |  |  |  | 189 | [22 empty] | 235 | 125
2017-08-14 | 10:55 | 1036 | 0.676 | 7.78 | 7.88 | 20.5 |  |  |  | 171 | [22 empty] | 235 | 125
2017-08-16 | 9:33 | 1100 | 0.715 | 6.26 | 7.62 | 21.8 |  |  |  | 259 | [22 empty] | 235 | 125
2017-08-24 | 0:51 | 1223 | 0.793 | 5.81 | 7.88 | 19.5 |  |  |  | 238 | [22 empty] | 235 | 125
2017-08-28 | 10:38 | 1328 | 0.8645 | 6.96 | 7.73 | 19.9 |  |  |  | 256 | 222.6 | 219.5406 | Aug.17 | [19 empty] | 235 | 125
2017-08-31 | 10:31 | 1292 | 0.8385 | 7.2 | 7.84 | 19.9 |  |  |  | 218 | [22 empty] | 235 | 125
2017-09-12 | 12:08 | 1524 | 0.988 | 8.01 | 7.73 | 17.4 |  |  |  | 96 | [22 empty] | 235 | 125
2017-09-14 | 10:32 | 1497 | 0.975 | 6.65 | 7.7 | 18.3 |  |  |  | 107 | [22 empty] | 235 | 125
2017-09-18 | 10:51 | 6.36 | 7.55 | 21 | 0.975 | 1504 |  |  |  | 97 | [22 empty] | 235 | 125
2017-09-26 | 11:01 | 1055 | 0.6825 | 7.95 | 8.23 | 22.2 |  |  |  | 84 | 120.4 | 112.7801 | Sept.17 | [19 empty] | 235 | 125
2017-10-02 | 10:48 | 1542 | 1.001 | 6.85 | 7.54 | 16.5 |  |  |  | 86 | [22 empty] | 235 | 125
2017-10-05 | 10:38 | 1331 | 0.8645 | 6.57 | 7.97 | 19.8 |  |  |  | 4884 | [22 empty] | 235 | 125
2017-10-10 | 12:06 | 1109 | 0.7215 | 7.9 | 7.88 | 18.6 |  |  |  | 288 |  |  |  | <DL | 68.4 | <DL | <DL | <DL | <DL | <DL | N/A | <DL | 22.5 | <DL | 4.2 | <DL | 66.2 | <DL | 249 | 0.61 | 27.3 | <DL | 235 | 125 | 64700 | 21300 | 8.8 | <DL | <DL
2017-10-16 | 10:45 | 1199 | 0.78 | 7.67 | 7.8 | 15 |  |  |  | 108 | [22 empty] | 235 | 125
2017-10-26 | 11:34 | 1065 | 0.6955 | 10.66 | 7.64 | 10.5 |  |  |  | 63 | 1085.8 | 241.594 | Oct.17 | [19 empty] | 235 | 125
2017-10-31 | 11:03 | 1292 | 0.8385 | 10.42 | 7.7 | 8.1 |  |  |  | 31 | [22 empty] | 235 | 125
2017-11-09 | 12:23 | 642 | 0.4173 | 12.03 | 8.1 | 8.9 |  |  |  | 805 | [22 empty] | 235 | 125
2017-11-14 | 11:44 | 739 | 0.4804 | 11.68 | 8.03 | 8.1 |  |  |  | 1421 | [22 empty] | 235 | 125
2017-11-20 | 11:46 | 392.6 | 0.2554 | 12.77 | 8.07 | 6 |  |  |  | 3282 | [22 empty] | 235 | 125
2017-11-29 | 10:15 | 842 | 0.546 | 10.87 | 8.05 | 8 |  |  |  | 794 | 1266.6 | 621.0723 | Nov.17 | [19 empty] | 235 | 125
2017-11-30 | 11:07 | 891 | 0.5785 | 11.68 | 8.19 | 8.9 |  |  |  | 860 | [22 empty] | 235 | 125
2017-12-06 | 11:22 | 936 | 0.611 | 12.74 | 8.2 | 5.3 |  |  |  | 1178 | [22 empty] | 235 | 125
2017-12-12 | 12:00 | 976 | 0.637 | 12.56 | 7.65 | 4 |  |  |  | 663 | [22 empty] | 235 | 125
2017-12-13 | 10:18 | 1006 | 0.6565 | 13.37 | 7.99 | 2.1 |  |  |  | 2224 | 1143.8 | 1034.7192 | Dec.17 | [19 empty] | 235 | 125
2018-01-03 | [5 empty] | Frozen, no sample. | [26 empty] | 235 | 125
2018-01-09 | 10:38 | 1340 | 0.871 | 14.48 | 7.77 | 2.2 |  |  |  | 933 | [22 empty] | 235 | 125
2018-01-16 | 12:36 | 646 | 0.4199 | 12.93 | 8.04 | -0.2 |  |  |  | 886 | [22 empty] | 235 | 125
2018-01-22 | 12:11 | 952 | 0.6175 | 17.51 | 7.71 | 2 |  |  |  | 691 | [22 empty] | 235 | 125
2018-01-23 | 12:24 | 575 | 0.3737 | 17.44 | 7.78 | 4.2 |  |  |  | 520 | 757.5 | 738.2427 | Jan.18 | [19 empty] | 235 | 125
2018-01-30 | 11:46 | 830 | 0.5395 | 14.75 | 7.9 | 2.1 |  |  |  | 379 | [22 empty] | 235 | 125
2018-02-07 | 10:38 | 1460 | 0.949 | 15.18 | 7.98 | 0.7 |  |  |  | 1616 | [22 empty] | 235 | 125
2018-02-13 | 11:35 | 989 | 0.6435 | 16.12 | 7.85 | 1.9 |  |  |  | 2187 | [22 empty] | 235 | 125
2018-02-19 | 11:01 | 889 | 0.5785 | 15.24 | 8.02 | 6.1 |  |  |  | 717 | [22 empty] | 235 | 125
2018-02-28 | 12:02 | 603 | 0.3919 | 12.74 | 7.74 | 9.4 |  |  |  | 754 | 1130.6 | 937.4842 | Feb.18 | [19 empty] | 235 | 125
2018-03-07 | 10:16 | 737 | 0.4791 | 20.05 | 7.97 | 5.8 |  |  |  | 275 | [22 empty] | 235 | 125
2018-03-13 | 12:15 | 845 | 0.5525 | 13.32 | 8.02 | 4.6 | [7 empty] | <DL | 72.4 | <DL | <DL | <DL | <DL | <DL | N/A | <DL | 84.3 | <DL | 2.5 | <DL | 40.8 | <DL | 278 | <DL | 44.4 | 213 | 235 | 125 | 74200 | 22500 | 3.4 | <DL | <DL
2018-03-15 | 10:35 | 833 | 0.5395 | 13.5 | 7.83 | 4.5 |  |  |  | 789 | [22 empty] | 235 | 125
2018-03-21 | 10:38 | 834 | 0.5395 | 13.67 | 8.05 | 5.1 |  |  |  | 2134 | [22 empty] | 235 | 125
2018-03-28 | 10:50 | 379.4 | 0.2464 | 11.5 | 7.68 | 7.8 |  |  |  | 708 | 932 | 756.1392 | Mar.18 | [19 empty] | 235 | 125
2018-04-02 | 11:18 | 630 | 0.4095 | 20.21 | 8.11 | 5.8 |  |  |  | 121 | [22 empty] | 235 | 125
2018-04-04 | 9:59 | 261.7 | 0.1703 | 11.9 | 7.79 | 6.9 |  |  |  | 1989 | [22 empty] | 235 | 125
2018-04-10 | 11:38 | 1229 | 0.7995 | 12.82 | 7.86 | 6.7 |  |  |  | 134 | [22 empty] | 235 | 125
2018-04-19 | 10:47 | 698 | 0.4537 | 11.79 | 7.81 | 8.3 |  |  |  | 98 | [22 empty] | 235 | 125
2018-04-25 | 11:12 | 762 | 0.494 | 12.49 | 8.1 | 11.8 |  |  |  | 160 | 500.4 | 219.1665 | Apr.18 | [19 empty] | 235 | 125
2018-05-03 | 10:23 | 814 | 0.5265 | 6.92 | 7.72 | 18.6 |  |  |  | 122 | [22 empty] | 235 | 125
2018-05-07 | 11:34 | 866 | 0.5655 | 10.53 | 8.33 | 16.4 |  |  |  | 74 | [22 empty] | 235 | 125
2018-05-23 | 9:50 | 945 | 0.611 | 6.47 | 7.93 | 19.3 |  |  |  | 109 | [22 empty] | 235 | 125
2018-05-30 | 10:33 | 1097 | 0.715 | 5.41 | 7.66 | 23 |  |  |  | 51 | [22 empty] | 235 | 125
2018-06-06 | 10:29 | 1258 | 0.819 | 6.21 | 8.02 | 19.2 |  |  |  | 148 | 100.8 | 94.2258 | May.18 | [19 empty] | 235 | 125
2018-06-11 | 11:01 | 652 | 0.4225 | 7.18 | 7.94 | 20.4 |  |  |  | 8164 | [22 empty] | 235 | 125
2018-06-20 | 10:40 | 745 | 0.4875 | 6.11 | 7.71 | 24.4 |  |  |  | 7701 | [22 empty] | 235 | 125
2018-06-25 | 10:35 | 710 | 0.4615 | 6.97 | 7.75 | 21.8 |  |  |  | 528 | [22 empty] | 235 | 125
2018-06-27 | 10:21 | 671 | 0.4355 | 7.47 | 8 | 21.4 |  |  |  | 3873 | 4082.8 | 1802.514 | Jun.18 | [19 empty] | 235 | 125
2018-07-09 | 11:03 | 1084 | 0.702 | 6.76 | 8.07 | 22.6 |  |  |  | 169 | [22 empty] | 235 | 125
2018-07-11 | 9:53 | 1107 | 0.7215 | 5.51 | 8.02 | 22.9 |  |  |  | 1054 | [22 empty] | 235 | 125
2018-07-17 | 11:21 | 1386 | 0.9035 | 5.9 | 7.58 | 24.2 |  |  |  | 122 |  |  |  | <DL | 76.4 | <DL | <DL | <DL | <DL | <DL | N/A | <DL | 207 | <DL | 3.9 | <DL | 69.9 | <DL | 262 | <DL | 50.5 | <DL | 235 | 125 | 67000 | 23100 | 9.2 | <DL | <DL
2018-07-19 | 10:49 | 1466 | 0.9555 | 5.62 | 8.05 | 22 |  |  |  | 211 | [22 empty] | 235 | 125
2018-07-26 | 10:45 | 3077 | 2.002 | 6.22 | 7.53 | 22 |  |  |  | 146 | 340.4 | 231.8166 | Jul.18 | [19 empty] | 235 | 125
2018-08-09 | 11:16 | 986 | 0.6435 | 6.77 | 8.05 | 22.8 |  |  |  | 309 | [22 empty] | 235 | 125
2018-08-14 | 11:02 | 1393 | 0.9035 | 11.4 | 7.63 | 22.4 |  |  |  | 74 | [22 empty] | 235 | 125
2018-08-23 | 10:41 | 740 | 0.481 | 7.6 | 7.87 | 19.7 |  |  |  | 327 | [22 empty] | 235 | 125
2018-08-27 | 11:02 | 648 | 0.4225 | 7.39 | 7.75 | 23.3 |  |  |  | 907 | [22 empty] | 235 | 125
2018-08-28 | 10:51 | 786 | 0.5135 | 7 | 7.66 | 23.5 |  |  |  | 650 | 453.4 | 337.9494 | Aug.18 | [19 empty] | 235 | 125
2018-09-05 | 10:28 | 1220 | 0.793 | 6.64 | 8 | 23.5 |  |  |  | 145 | [22 empty] | 235 | 125
2018-09-11 | 12:11 | 557 | 0.362 | 8.46 | 7.62 | 18.2 |  |  |  | 624 | [22 empty] | 235 | 125
2018-09-13 | 11:15 | 683 | 0.442 | 8.14 | 7.59 | 18.8 |  |  |  | 410 | [22 empty] | 235 | 125
2018-09-25 | 10:23 | 527 | 0.3425 | 7.7 | 8.07 | 20.7 |  |  |  | 24192 | [22 empty] | 235 | 125
2018-10-01 | 10:56 | 813 | 0.5265 | 9.09 | 7.95 | 17.3 |  |  |  | 309 | 5136 | 773.737 | Sept.18 | [19 empty] | 235 | 125
2018-10-04 | 11:56 | 648 | 0.4225 | 7.39 | 7.7 | 21.2 |  |  |  | 14136 | [22 empty] | 235 | 125
2018-10-09 | 12:29 | 775 | 0.507 | 7.47 | 8.05 | 21.2 |  |  |  | 191 |  |  |  | <DL | 77.7 | <DL | <DL | <DL | <DL | <DL | N/A | <DL | 62.2 | <DL | 2.8 | <DL | 31.2 | <DL | 296 | <DL | 21.5 | <DL | 235 | 125 | 81100 | 22600 | 4.2 | <DL | <DL
2018-10-15 | 11:12 | 839 | 0.546 | 9.33 | 8.04 | 13.2 |  |  |  | 332 | [22 empty] | 235 | 125
2018-10-25 | 10:58 | 985 | 0.6435 | 10.16 | 7.6 | 9 |  |  |  | 31 | [22 empty] | 235 | 125
2018-10-30 | 11:04 | 1008 | 0.6565 | 10.04 | 7.55 | 10.5 |  |  |  | 10 | 2940 | 194.4339 | Oct.18 | [19 empty] | 235 | 125
2018-11-08 | 10:37 | 774 | 0.5005 | 11.17 | 7.88 | 8.4 |  |  |  | 122 | [22 empty] | 235 | 125
2018-11-13 | 12:02 | 882 | 0.572 | 12.51 | 7.79 | 5.8 |  |  |  | 185 | [22 empty] | 235 | 125
2018-11-15 | 11:30 | 947 | 0.6175 | 12.87 | 7.79 | 4.1 |  |  |  | 552 | [22 empty] | 235 | 125
2018-11-19 | 10:48 | 823 | 0.533 | 12.86 | 8.07 | 6.7 |  |  |  | 213 | [22 empty] | 235 | 125
2018-11-29 | 10:33 | 781 | 0.5077 | 18.27 | 7.72 | 3.9 |  |  |  | 246 | 263.6 | 230.6519 | Nov.18 | [19 empty] | 235 | 125
2018-12-05 | 10:55 | 1379 | 0.897 | 12.61 | 7.76 | 4.9 |  |  |  | 213 | [22 empty] | 235 | 125
2018-12-11 | 12:07 | 941 | 0.611 | 18.04 | 7.85 | 1.9 |  |  |  | 583 | [22 empty] | 235 | 125
2018-12-13 | 11:07 | 738 | 0.4797 | 14.65 | 7.85 | 4.1 |  |  |  | 203 | [22 empty] | 235 | 125
2018-12-19 | 11:03 | 802 | 0.5213 | 14.48 | 8.12 | 4.5 |  |  |  | 422 | 333.4 | 304.4797 | Dec.18 | [19 empty] | 235 | 125
2019-01-03 | 10:31 | 590 | 0.3835 | 12.82 | 7.82 | 4.4 |  |  |  | 4352 | [22 empty] | 235 | 125
2019-01-09 | 10:39 | 799 | 0.5194 | 13.48 | 8.05 | 5.2 |  |  |  | 798 | [22 empty] | 235 | 125
2019-01-15 | 11:15 | 945 | 0.611 | 13.55 | 7.68 | 1.4 |  |  |  | 512 | [22 empty] | 235 | 125
2019-01-23 | 10:22 | 363.6 | 0.2366 | 18.48 | 8.44 | 0.6 |  |  |  | 1669 | [22 empty] | 235 | 125
2019-01-28 | 10:18 | 771 | 0.5012 | 15.71 | 8.1 | 1.5 |  |  |  | 185 | 1503.2 | 886.9884 | Jan.19 | [19 empty] | 235 | 125
2019-02-05 | 10:39 | 522 | 0.3393 | 13.48 | 8.24 | 3.6 |  |  |  | 3282 | [22 empty] | 235 | 125
2019-02-12 | 11:11 | 421.8 | 0.2743 | 14.13 | 7.41 | 2.2 |  |  |  | 958 | [22 empty] | 235 | 125
2019-02-20 | 10:38 | 851 | 0.5532 | 14.98 | 8.09 | 2.6 |  |  |  | 798 | [22 empty] | 235 | 125
2019-02-21 | 11:00 | 529 | 0.3438 |  | 8.29 | 2.7 |  |  |  | 857 | [22 empty] | 235 | 125
2019-02-28 | 12:00 | 796 | 0.5174 | 13.77 | 7.95 | 4 |  |  |  | 638 | 1306.6 | 1065.2749 | Feb.19 | [19 empty] | 235 | 125
2019-03-06 | 10:51 | 933 | 0.6065 | 14.9 | 8.04 | 0.5 |  |  |  | 404 | [22 empty] | 235 | 125
2019-03-11 | 10:09 | 507 | 0.3296 | 18.13 | 7.78 | 3.5 |  |  |  | 432 | [22 empty] | 235 | 125
2019-03-14 | 10:44 | 701 | 0.4556 | 11.08 | 7.93 | 9.2 |  |  |  | 262 | [22 empty] | 235 | 125
2019-03-19 | 11:07 | 798 | 0.52 | 12.68 | 7.81 | 5.6 |  |  |  | 146 |  |  |  | <DL | 75.3 | <DL | <DL | <DL | <DL | <DL | <DL | <DL | 71.5 | <DL | 2.2 | <DL | 31.7 | <DL | 275 | <DL | 47.1 | 272 | 235 | 125 | 73900 | 22100 | 3.2 | <DL | <DL
2019-03-25 | 10:43 | 900 | 0.585 | 12.4 | 8.01 | 7.9 |  |  |  | 408 | 330.4 | 306.9276 | Mar.19 | [19 empty] | 235 | 125
2019-04-08 | 10:42 | 665 | 0.4355 | 12.61 | 7.77 | 13 |  |  |  | 1334 | [22 empty] | 235 | 125
2019-04-15 | 11:47 | 427.4 | 0.2775 | 12.45 | 7.96 | 7.3 |  |  |  | 1439 | [22 empty] | 235 | 125
2019-04-16 | [5 empty] | no YSI data |  |  |  | 171 | [22 empty] | 235 | 125
2019-04-25 | 10:35 | 715 | 0.468 | 10.13 | 8.01 | 12 |  |  |  | 218 | [22 empty] | 235 | 125
2019-05-01 | 10:08 | 654 | 0.4225 | 9.57 | 7.99 | 13.3 |  |  |  | 169 | 666.2 | 413.534 | Apr.19 | [19 empty] | 235 | 125
2019-05-06 | 10:51 | 682 | 0.442 | 9.96 | 8.13 | 14.1 |  |  |  | 120 | [22 empty] | 235 | 125
2019-05-15 | 11:06 | 674 | 0.4355 | 10.58 | 8.05 | 13.6 |  |  |  | 441 | [22 empty] | 235 | 125
2019-05-20 | 11:06 | 673 | 0.4355 | 9.48 | 8.04 | 15.8 |  |  |  | 1008 | [22 empty] | 235 | 125
2019-05-22 | 10:18 | 742 | 0.481 | 9.78 | 8.06 | 12.9 |  |  |  | 243 | 396.2 | 293.8425 | May.19 | [19 empty] | 235 | 125
2019-06-12 | 9:52 | 725 | 0.4745 | 9.68 | 8.14 | 17.4 |  |  |  | 504 | [22 empty] | 235 | 125
2019-06-20 | 10:30 | 364.4 | 0.2366 | 7.61 | 7.79 | 19.9 |  |  |  | 2987 | [22 empty] | 235 | 125
2019-06-24 | 11:01 | 690 | 0.4485 | 8.11 | 7.93 | 20 |  |  |  | 465 | [22 empty] | 235 | 125
2019-06-26 | 10:29 | 739 | 0.481 | 7.85 | 7.95 | 20.4 |  |  |  | 373 | [22 empty] | 235 | 125
2019-07-01 | 11:20 | 851 | 0.5525 | 10.78 | 8.03 | 22.5 |  |  |  | 305 | 926.8 | 602.8725 | Jun.19 | [19 empty] | 235 | 125
2019-07-11 | 10:35 | 939 | 0.611 | 7.01 | 7.97 | 22.7 |  |  |  | 231 | [22 empty] | 235 | 125
2019-07-16 | 11:24 | 1008 | 0.6565 | 6.29 | 7.83 | 23.9 |  |  |  | 41 |  |  |  | <DL | 88 | <DL | <DL | <DL | <DL | <DL | <DL | <DL | 122 | <DL | 1.7 | <DL | 44.2 | <DL | 282 | 0.53 | 50.1 | <DL | 235 | 125 | 73200 | 24200 | 11.7 | <DL | <DL
2019-07-22 | 10:19 | 932 | 0.6045 | 6.43 | 7.87 | 23.6 |  |  |  | 301 | [22 empty] | 235 | 125
2019-07-25 | 10:38 | 947 | 0.6175 | 8.23 | 7.84 | 19.9 |  |  |  | 197 | 215 | 176.5004 | Jul.19 | [19 empty] | 235 | 125
2019-08-05 | 10:55 | 1252 | 0.8125 | 6.19 | 7.81 | 21.9 |  |  |  | 143 | [22 empty] | 235 | 125
2019-08-13 | 10:26 | 1284 | 0.832 | 6.71 | 7.74 | 22.2 |  |  |  | 131 | [22 empty] | 235 | 125
2019-08-22 | 11:00 | 755 | 0.494 | 6.97 | 7.74 | 22.8 |  |  |  | 4884 | [22 empty] | 235 | 125
2019-08-27 | 10:44 | 664 | 0.429 | 7.62 | 7.86 | 21.4 |  |  |  | 1178 | [22 empty] | 235 | 125
2019-08-29 | 10:21 | 757 | 0.494 | 7.4 | 7.87 | 19.3 |  |  |  | 354 | 1338 | 520.3629 | Aug.19 | [19 empty] | 235 | 125
2019-09-05 | 10:47 | 1100 | 0.715 | 7.21 | 7.85 | 19.3 |  |  |  | 246 | [22 empty] | 235 | 125
2019-09-11 | 10:50 | 1383 | 0.897 | 6.04 | 7.76 | 22.3 |  |  |  | 52 | [22 empty] | 235 | 125
2019-09-17 | 11:09 | 1466 | 0.9555 | 6.84 | 7.78 | 21 |  |  |  | 108 | [22 empty] | 235 | 125
2019-09-24 | 10:53 | 1393 | 0.9035 | 6.84 | 7.73 | 18.8 |  |  |  | 373 | 226.6 | 178.7372 | Sept.19 | [19 empty] | 235 | 125
2019-10-01 | [5 empty] | no data |  |  |  | 160 | [22 empty] | 235 | 125
2019-10-08 | 10:41 | 1662 | 1.079 | 7.64 | 7.7 | 15.6 |  |  |  | 86 | [22 empty] | 235 | 125
2019-10-10 | 11:01 | 1570 | 1.0205 | 6.17 | 7.54 | 16.9 |  |  |  | 158 | [22 empty] | 235 | 125
2019-10-15 | 11:29 | 1542 | 1.001 | 8.48 | 7.98 | 13 | 739.3 |  | Eagle Ck @ Ford | 109 |  |  |  | <DL | 72.8 | <DL | <DL | <DL | <DL | <DL | <DL | <DL | 27 | <DL | 5.9 | <DL | 82 | <DL | 304 | 1.3 | 29 | <DL | 235 | 125 | 82800 | 24200 | 5.2 | <DL | <DL
2019-10-21 | 11:37 | 1636 | 1.066 | 6.54 | 7.73 | 14.7 |  |  |  | 199 | 142.4 | 136.3675 | Oct.19 | [19 empty] | 235 | 125
2019-11-07 | 10:54 | 1072 | 0.6955 | 9.53 | 7.76 | 8.9 |  |  |  | 148 | [22 empty] | 235 | 125
2019-11-13 | 10:46 | 1273 | 0.8255 | 14.06 | 8.14 | 1.9 |  |  |  | 723 | [22 empty] | 235 | 125
2019-11-19 | 10:50 | 1192 | 0.7735 | 12.38 | 7.89 | 6.2 |  |  |  | 1354 | [22 empty] | 235 | 125
2019-11-21 | 10:09 | 1296 | 0.845 | 10.63 | 8.05 | 8.1 |  |  |  | 1354 | [22 empty] | 235 | 125
2019-11-25 | 10:46 | 1105 | 0.715 | 12.47 | 7.99 | 5.8 |  |  |  | 2851 | 1286 | 890.2806 | Nov.19 | [19 empty] | 235 | 125
2019-12-03 | 11:00 | 680 | 0.442 | 12.82 | 8.03 | 4.9 |  |  |  | 882 | [22 empty] | 235 | 125
2019-12-09 | 10:50 | 926 | 0.6045 | 11.36 | 8.12 | 7.2 |  |  |  | 1850 | [22 empty] | 235 | 125
2019-12-11 | 10:17 | 786 | 0.5109 | 13.64 | 8.18 | 1.6 |  |  |  | 1317 | [22 empty] | 235 | 125
2019-12-16 | 10:56 | 975 | 0.6305 | 13.92 | 7.92 | 2.4 |  |  |  | 1674 | [22 empty] | 235 | 125
2019-12-19 | 10:16 | 1143 | 0.741 | 14.66 | 8.03 | 0.6 |  |  |  | 24192 | 5983 | 2443.0405 | Dec.19 | [19 empty] | 235 | 125
2020-01-06 | 10:43 | 808 | 0.5252 | 13.51 | 8.05 | 3.6 |  |  |  | 488 | [22 empty] | 235 | 125
2020-01-08 | 10:23 | 843 | 0.5479 | 13.35 | 8.05 | 3.1 |  |  |  | 419 | [22 empty] | 235 | 125
2020-01-15 | 11:20 | 540 | 0.351 | 12.85 | 7.8 | 5.6 |  |  |  | 292 | [22 empty] | 235 | 125
2020-01-23 | 10:17 | 788 | 0.5122 | 13.25 | 7.87 | 3 |  |  |  | 185 | [22 empty] | 235 | 125
2020-01-28 | 11:10 | 714 | 0.4641 | 13.53 | 7.82 | 3.7 |  |  |  | 201 | 317 | 294.63 | Jan.20 | [19 empty] | 235 | 125
2020-02-04 | 11:05 | 754 | 0.4875 | 11.47 | 8.1 | 7.9 |  |  |  | 809 | [22 empty] | 235 | 125
2020-02-11 | 11:23 | 392.9 | 0.2554 | 13.18 | 7.98 | 3.3 |  |  |  | 521 | [22 empty] | 235 | 125
2020-02-20 | 10:40 | 615 | 0.3991 | 14.28 | 7.98 | 3.1 |  |  |  | 259 | [22 empty] | 235 | 125
2020-02-24 | 11:32 | 743 | 0.4829 | 11.66 | 8.09 | 5.8 |  |  |  | 345 | 481.2 | 446.6521 | Feb.20 | [19 empty] | 235 | 125
2020-03-04 | 10:39 | 560 | 0.364 | 12.7 | 7.99 | 6.1 |  |  |  | 472 | [22 empty] | 235 | 125
2020-03-09 | 10:11 | 803 | 0.52 | 12.51 | 7.89 | 8.2 |  |  |  | 173 | [22 empty] | 235 | 125
2020-03-12 | 11:09 | 724 | 0.4706 | 14.81 | 7.9 | 8.4 |  |  |  | 183 | [22 empty] | 235 | 125
2020-03-17 | 10:44 | 702 | 0.4563 | 12.8 | 8.06 | 6.9 |  |  |  | 86 |  |  |  | <DL | 63.8 | <DL | <DL | <DL | <DL | <DL | <DL | <DL | 62.7 | <DL | 2.8 | <DL | 29.6 | <DL | 260 | <DL | 32.3 | 236 | 235 | 125 | 69500 | 21000 | 3.2 | <DL | <DL
2020-03-23 | 11:37 | 638 | 0.4147 | 12.61 | 7.78 | 5.5 |  |  |  | 393 | 299.3333 | 219.1119 | Mar.20 | [19 empty] | 235 | 125
2020-04-01 | 9:50 | 573 | 0.3725 | 12.17 | 7.8 | 8.2 |  |  |  | 262 | [22 empty] | 235 | 125
2020-04-06 | 11:05 | 733 | 0.4745 | 12.11 | 7.88 | 10 |  |  |  | 84 | [22 empty] | 235 | 125
2020-04-14 | 10:31 | 772 | 0.5005 | 12.42 | 7.78 | 8.1 |  |  |  | 143 | [22 empty] | 235 | 125
2020-04-23 | 11:04 | 804 | 0.52 | 12.39 | 7.84 | 13.2 |  |  |  | 122 | [22 empty] | 235 | 125
2020-04-27 | 11:26 | 758 | 0.494 | 11.35 | 8.2 | 11.9 |  |  |  | 199 | 176.8889 | 150.1848 | Apr.20 | [19 empty] | 235 | 125
2020-05-07 | 12:08 | 825 | 0.5395 | 12.85 | 8.28 | 13.3 |  |  |  | 120 | [22 empty] | 235 | 125
2020-05-13 | 11:18 | 878 | 0.572 | 12.58 | 7.92 | 11.5 |  |  |  | 121 | [22 empty] | 235 | 125
2020-05-20 | 10:32 | 551 | 0.3581 | 9.07 | 7.76 | 14.8 |  |  |  | 1046 | [22 empty] | 235 | 125
2020-05-21 | 11:07 | 608 | 0.3946 | 9.41 | 7.85 | 14 |  |  |  | 657 | [22 empty] | 235 | 125
2020-05-27 | 10:25 | 746 | 0.4875 | 7.56 | 7.83 | 21.3 |  |  |  | 31 | 279.1111 | 198.6484 | May.20 | [19 empty] | 235 | 125
2020-06-09 | 12:19 | 956 | 0.624 | 7.42 | 7.74 | 21.4 |  |  |  | 73 | [22 empty] | 235 | 125
2020-06-10 | 10:33 | 901 | 0.585 | 6.8 | 7.77 | 22.8 |  |  |  | 226 | [22 empty] | 235 | 125
2020-06-18 | 10:24 | 1037 | 0.676 | 7.21 | 7.67 | 20.1 |  |  |  | 86 | [22 empty] | 235 | 125
2020-06-24 | 10:45 | 787 | 0.5135 | 7.3 | 7.86 | 20.4 |  |  |  | 179 | [22 empty] | 235 | 125
2020-06-29 | 9:31 | 645 | 0.4225 | 9.23 | 7.88 | 22.1 |  |  |  | 402 | 209.1429 | 159.1482 | Jun.20 | [19 empty] | 235 | 125
2020-07-07 | 10:24 | 806 | 0.5265 | 6.8 | 7.93 | 24.1 |  |  |  | 467 | [22 empty] | 235 | 125
2020-07-08 | 10:52 | 867 | 0.5655 | 6.86 | 7.74 | 23.9 |  |  |  | 156 | [22 empty] | 235
2020-07-16 | 11:30 | 1082 | 0.702 | 5.84 | 7.84 | 22.7 |  |  |  | 85 | [22 empty] | 235 | 125
2020-07-20 | 11:32 | 1065 | 0.6955 | 6.52 | 7.97 | 22.9 |  |  |  | 771 | [22 empty] | 235 | 125
2020-07-30 | 12:12 | 710 | 0.4615 | 7.19 | 8.03 | 23.1 |  |  |  | 311 | 358 | 271.8536 | Jul.20 | <DL | 73.5 | <DL | <DL | <DL | <DL | <DL | <DL | <DL | 72.1 | <DL | 2.2 | <DL | 29.9 | <DL | 240 | <DL | 46.6 | 280 | 235 | 125 | 64300 | 19300 | 4.4 | <DL | <DL
2020-08-05 | 10:25 | 739 | 0.481 | 8.07 | 8.08 | 18.9 |  |  |  | 226 | [22 empty] | 235 | 125
2020-08-12 | 10:23 | 640 | 0.416 | 7.41 | 7.89 | 22.1 |  |  |  | 512 | [22 empty] | 235 | 125
2020-08-17 | 10:50 | 992 | 0.6435 | 6.99 | 7.71 | 21.8 |  |  |  | 86 | [22 empty] | 235 | 125
2020-08-25 | 10:26 | 1117 | 0.728 | 6.48 | 7.8 | 22.9 |  |  |  | 183 | [22 empty] | 235 | 125
2020-08-31 | 10:54 | 685 | 0.442 | 5.62 | 7.77 | 20.1 |  |  |  | 122 | 225.8 | 185.9249 | Aug.20 | [19 empty] | 235 | 125
2020-09-01 | 10:46 | 1073 | 0.6955 | 6.53 | 7.7 | 21.2 |  |  |  | 132 | [22 empty] | 235 | 125
2020-09-10 | 10:17 | 1469 | 0.9555 | 6.4 | 7.84 | 21.6 |  |  |  | 110 | [22 empty] | 235 | 125
2020-09-16 | 10:26 | 1494 | 0.9685 | 7.09 | 7.84 | 17.7 |  |  |  | 131 | [22 empty] | 235 | 125
2020-09-21 | 10:24 | 1659 | 1.079 | 7.92 | 7.74 | 15.2 |  |  |  | 145 | [22 empty] | 235 | 125
2020-09-29 | 11:44 | 1624 | 1.053 | 11 | 7.74 | 15.5 |  |  |  | 148 | 133.2 | 140.1736 | Sep.20 | [19 empty] | 235 | 125
2020-10-01 | 10:34 | 1646 | 1.0725 | 7.76 | 7.74 | 14.1 |  |  |  | 175 | [22 empty] | 235 | 125
2020-10-07 | 11:02 | 1623 | 1.053 | 7.03 | 7.86 | 15.3 |  |  |  | 110 | [22 empty] | 235 | 125
2020-10-13 | 11:17 | 1524 | 0.988 | 744.4 | 7.72 | 15 |  |  |  | 1835 |  |  |  | <DL | 73.3 | <DL | <DL | <DL | <DL | <DL | <DL | <DL | 271 | <DL | 5.5 | 0.3 | 84.1 | <DL | 292 | 5.36 | 32.6 | <DL | 235 | 125 | 77900 | 23700 | 7 | <DL | <DL
2020-10-22 | 11:04 | 570 | 0.3705 | 8.81 | 7.96 | 14.8 |  |  |  | 2247 | [22 empty] | 235 | 125
2020-10-26 | 10:14 | 849 | 0.5525 | 9.4 | 7.82 | 11.4 |  |  |  | 211 | 915.6 | 469.3515 | Oct.20 | [19 empty] | 235 | 125
2020-11-05 | 11:23 | 915 | 0.598 | 10.48 | 7.91 | 11.4 |  |  |  | 238 | [22 empty] | 235 | 125
2020-11-12 | 10:12 | 1068 | 0.6955 | 9.84 | 7.81 | 9.6 |  |  |  | 197 | [22 empty] | 235 | 125
2020-11-17 | 10:55 | 753 | 0.4895 | 16.51 | 7.86 | 6.7 |  |  |  | 886 | [22 empty] | 235 | 125
2020-11-23 | 10:43 | 443.8 | 0.2886 | 11.85 | 7.77 | 6.9 |  |  |  | 4106 | [22 empty] | 235 | 125
2020-11-30 | 10:36 | 743 | 0.4829 | 11.93 | 7.79 | 6.5 |  |  |  | 131 | 1111.6 | 492.6174 | Nov.20 | [19 empty] | 235 | 125
2020-12-02 | 10:32 | 779 | 0.5064 | 13.95 | 7.89 | 3.1 |  |  |  | 309 | [22 empty] | 235 | 125
2020-12-07 | 11:23 | 898 | 0.585 | 14.27 | 7.95 | 4.3 |  |  |  | 262 | [22 empty] | 235 | 125
2020-12-14 | 11:25 | 698 | 0.4537 | 12.27 | 8.14 | 5.4 |  |  |  | 292 | [22 empty] | 235 | 125
2020-12-17 | 11:08 | 796 | 0.5174 | 13.26 | 8.15 | 3.4 |  |  |  | 179 | [22 empty] | 235 | 125
2020-12-28 | 10:57 | 804 | 0.5226 | 13.48 | 8.15 | 2.7 |  |  |  | 399 | 288.2 | 318.3041 | Dec.20 | [19 empty] | 235 | 125
2021-01-05 | 11:24 | 624 | 0.405 | 12.28 | 7.97 | 3.9 |  |  |  | 598 | [22 empty] | 235 | 125
2021-01-11 | 10:42 | 811 | 0.5271 | 13.69 | 7.97 | 2 | 748 |  | Eagle Ck @ Ford | 727 | [22 empty] | 235 | 125
2021-01-14 | 10:57 | 853 | 0.5525 | 13.23 | 8.09 | 3.7 |  |  |  | 457 | [22 empty] | 235 | 125
2021-01-21 | 11:01 | 917 | 0.598 | 18.52 | 7.9 | 2.5 |  |  |  | 161 | [22 empty] | 235 | 125
2021-01-26 | 11:39 | 1094 | 0.7085 | 15.24 | 7.95 | 3.4 |  |  |  | 1223 | 633.2 | 520.8589 | Jan.21 | [19 empty] | 235 | 125
2021-02-09 | 11:48 | 1074 | 0.6955 | 18.59 | 7.98 | 1.3 |  |  |  | 586 | [22 empty] | 235 | 125
2021-02-15 | Data not recorded | [8 empty] | 586 | [22 empty] | 235 | 125
2021-02-18 | 10:15 | 1089 | 0.7085 | 15.76 | 7.87 | 0.8 |  |  |  | 780 | [22 empty] | 235 | 125
2021-02-24 | 9:55 | 842 | 0.5473 | 15.03 | 8.08 | 2.1 |  |  |  | 776 | [22 empty] | 235 | 125
2021-02-25 | 0.43949 | 498.5 | 0.3237 | 14.32 | 7.96 | 1.7 |  |  |  | 617 | 669 | 526.5773 | Feb.21 | [19 empty] | 235 | 125
2021-03-03 | 10:27 | 664 | 0.4316 | 13.15 | 7.86 | 4.5 |  |  |  | 185 | [22 empty] | 235 | 125
2021-03-11 | 10:52 | 533 | 0.3464 | 10.88 | 7.54 | 12.1 |  |  |  | 960 | [22 empty] | 235 | 125
2021-03-16 | 9:57 | 920 | 0.598 | 13.2 | 7.9 | 5.7 |  |  |  | 1935 |  |  |  | <DL | 58 | <DL | <DL | <DL | <DL | <DL | <DL | <DL | NA | NA | NA | NA | NA | NA | 259 | NA | 38.1 | 262 | 235 | 125 | 69700 | 20600 | 3.3 | <DL | <DL
2021-03-22 | YSI lost (RIP Larry) | [8 empty] | 676 | [22 empty] | 235 | 125
2021-03-29 | 11:04 | 508 | 0.3302 | 11.86 | 7.72 | 6.9 |  |  |  | 1145 | 980.2 | 767.3177 | Mar.21 | [19 empty] | 235 | 125
2021-04-01 | 10:32 | 692 | 0.4498 | 11.74 | 7.66 | 7.5 |  |  |  | 166 | [22 empty] | 235 | 125
2021-04-06 | 11:00 | 805 | 0.52 | 10.32 | 7.99 | 13.7 |  |  |  | 62
2021-04-14 | 10:47 | 693 | 0.4485 | 10.45 | 7.65 | 11.9 |  |  |  | 496 | [22 empty] | 235 | 125
2021-04-22 | 10:53 | 816 | 0.533 | 13.49 | 7.74 | 8.5 |  |  |  | 185 | [22 empty] | 235 | 125
2021-04-26 | 11:29 | 870 | 0.5655 | 12.55 | 8.13 | 12.3 |  |  |  | 132 | 208.2 | 165.6324 | Apr.21 | [19 empty] | 235 | 125
2021-05-03 | 11:16 | 812 | 0.5265 | 8.91 | 7.91 | 16.2 |  |  |  | 278 | [22 empty] | 235 | 125
2021-05-12 | 10:54 | 112 | 0.0728 | 11 | 7.78 | 11.4 |  |  |  | 472 | [22 empty] | 235 | 125
2021-05-17 | 11:22 | 796 | 0.52 | 8.27 | 7.81 | 15.5 |  |  |  | 426 | [22 empty] | 235 | 125
2021-05-20 | 11:22 | 817 | 0.533 | 9.23 | 8.12 | 18.4 |  |  |  | 109 | [22 empty] | 235 | 125
2021-05-26 | 11:12 | 924 | 0.598 | 6.02 | 7.48 | 20.4 |  |  |  | 323 | 321.6 | 287.6107 | May.21 | [19 empty] | 235 | 125
2021-06-09 | 11:04 | 877 | 0.572 | 7.36 | 7.69 | 21.2 |  |  |  | 703 | [22 empty] | 235 | 125
2021-06-15 | 11:12 | 994 | 0.6435 | 6.76 | 7.81 | 20.3 |  |  |  | 359 | [22 empty] | 235 | 125
2021-06-17 | 10:28 | 1026 | 0.6695 | 7.43 | 7.69 | 18.8 |  |  |  | 189 | [22 empty] | 235 | 125
2021-06-23 | 10:31 | 930 | 0.6045 | 6.13 | 7.83 | 18.5 |  |  |  | 253 | [22 empty] | 235 | 125
2021-06-28 | 11:23 | 734 | 0.4745 | 7.35 | 7.89 | 23.3 |  |  |  | 275 | 355.8 | 319.2956 | Jun.21 | [19 empty] | 235 | 125
2021-07-07 | 9:24 | 973 | 0.6305 | 5.58 | 7.88 | 24.7 |  |  |  | 52 |  |  |  | <DL | 74.2 | <DL | <DL | <DL | <DL | <DL | <DL | <DL | 140 | <DL | 3.1 | <DL | 46.1 | <DL | 281 | <DL | 33.1 | <DL | 235 | 125 | 75000 | 22700 | 5 | <DL | <DL
2021-07-12 | 11:17 | 741 | 0.481 | 7.75 | 8.02 | 22.4 |  |  |  | 187 | [22 empty] | 235 | 125
2021-07-15 | 10:59 | 603 | 0.39 | 5.64 | 7.93 | 24.9 |  |  |  | 323 | [22 empty] | 235 | 125
2021-07-19 | 9:11 | 468.8 | 0.3048 | 7.2 | 7.93 | 23.2 |  |  |  | 341 | [22 empty] | 235 | 125
2021-07-29 | 10:07 | 542 | 0.351 | 6.63 | 7.93 | 23.2 |  |  |  | 98 | 200.2 | 160.0315 | Jul.21 | [19 empty] | 235 | 125
2021-08-04 | 10:48 | 1109 | 0.7215 | 8.37 | 7.71 | 19.6 |  |  |  | 191 | [22 empty] | 235 | 125
2021-08-11 | 10:35 | 1019 | 0.663 | 5.99 | 7.72 | 24.2 |  |  |  | 122 | [22 empty] | 235 | 125
2021-08-16 | 11:07 | 1389 | 0.9035 | 5.71 | 7.95 | 23.1 |  |  |  | 41 | [22 empty] | 235 | 125
2021-08-19 | 11:00 | 1530 | 0.9945 | 5.1 | 7.59 | 22.5 |  |  |  | 175 | [22 empty] | 235 | 125
2021-08-30 | 11:01 | 1336 | 0.871 | 5.73 | 7.61 | 24.1 |  |  |  | 250 | 132.25 | 113.7113 | Aug.21 | [19 empty] | 235 | 125
2021-09-01 | 10:37 | 1312 | 0.8515 | 5.6 | 7.92 | 23.6 |  |  |  | 185 | [22 empty] | 235 | 125
2021-09-14 | 10:49 | 857 | 0.559 | 5.98 | 7.68 | 21.7 |  |  |  | 189 | [22 empty] | 235 | 125
2021-09-16 | 10:33 | 1489 | 0.9685 | 7.06 | 7.88 | 20.4 |  |  |  | 173 | [22 empty] | 235 | 125
2021-09-20 | 10:20 | 1653 | 1.0725 | 6.4 | 7.77 | 22.9 |  |  |  | 882 | [22 empty] | 235 | 125
2021-09-28 | 11:29 | 1002 | 0.65 | 6.71 | 7.78 | 20.5 |  |  |  | 717 | 429.2 | 328.4986 | Sept.21 | [19 empty] | 235 | 125
2021-10-04 | 11:12 | 1169 | 0.7605 | 6.21 | 7.83 | 19.1 |  |  |  | 161 | [22 empty] | 235 | 125
2021-10-07 | 10:37 | 15.5 | 0.0104 | 8.07 | 7.98 | 19.7 |  |  |  | 3654 | [22 empty] | 235 | 125
2021-10-12 | 10:39 | 779 | 0.507 | 6.75 | 7.8 | 18.8 |  |  |  | 601 |  |  |  | <DL | 66.5 | <DL | <DL | <DL | <DL | <DL | <DL | <DL | 105 | <DL | 1.9 | <DL | 44.4 | <DL | 224 | <DL | 35.1 | <DL | 235 | 125 | 61500 | 17200 | 4.8 | <DL | <DL
2021-10-21 | 11:40 | 783 | 0.507 | 8.9 | 7.85 | 17 |  |  |  | 213 | [22 empty] | 235 | 125
2021-10-25 | 10:35 | 277.3 | 0.1801 | 9.11 | 7.51 | 14.3 |  |  |  | 12997 | 3525.2 | 995.7225 | Oct.21 | [19 empty] | 235 | 125
2021-11-01 | 10:41 | 630 | 0.4095 | 10.3 | 7.82 | 10.8 |  |  |  | 119 | [22 empty] | 235 | 125
2021-11-11 | 11:04 | 909 | 0.5915 | 13.75 | 7.64 | 11.6 |  |  |  | 171 | [22 empty] | 235 | 125
2021-11-16 | 11:32 | 970 | 0.6305 | 14.4 | 7.94 | 6.4 |  |  |  | 171 | [22 empty] | 235 | 125
2021-11-22 | 10:33 | 736 | 0.478 | 14.37 | 8.39 | 5.4 |  |  |  | 240 | [22 empty] | 235 | 125
2021-11-30 | 10:19 | 895 | 0.5785 | 13.79 | 7.78 | 4.4 |  |  |  | 109 | 162 | 155.5376 | Nov.21 | [19 empty] | 235 | 125
2021-12-06 | 10:59 | 607 | 0.3948 | 9.85 | 8.24 | 7 |  |  |  | 1785 | [22 empty] | 235 | 125
2021-12-09 | 11:43 | 4.8 | 0.0033 | 12.77 | 7.92 | 6.3 |  |  |  | 275 | [22 empty] | 235 | 125
2021-12-13 | 11:00 | 606 | 0.3939 | 12.22 | 7.83 | 5.2 |  |  |  | 988 | [22 empty] | 235 | 125
2021-12-27 | 10:33 | 691 | 0.4491 | 10.33 | 7.99 | 8.7 |  |  |  | 145 | [22 empty] | 235 | 125
2021-12-29 | 10:56 | 286.6 | 0.1863 | 11.51 | 7.89 | 6.6 |  |  |  | 1137 | 866 | 603.3527 | Dec.21 | [19 empty] | 235 | 125
2022-01-03 | 10:40 | 601 | 0.3907 | 14.81 | 7.79 | 3.7 |  |  |  | 601 | [22 empty] | 235 | 125
2022-01-12 | 10:21 | 791 | 0.5141 | 14.01 | 7.7 | 1.6 |  |  |  | 292 | [22 empty] | 235 | 125
2022-01-18 | 10:25 | 867 | 0.5636 | 14.13 | 7.73 | 1.5 |  |  |  | 504 | [22 empty] | 235 | 125
2022-01-24 | 10:46 | 982 | 0.637 | 17.61 | 7.73 | 1.4 |  |  |  | 794 | [22 empty] | 235 | 125
2022-01-27 | 11:32 | 1088 | 0.7085 | 14.53 | 7.97 | 1.3 |  |  |  | 573 | 552.8 | 525.9356 | Jan.22 | [19 empty] | 235 | 125
2022-02-07 | 10:39 | 856 | 0.5564 | 14.54 | 7.82 | 1 |  |  |  | 488 | [22 empty] | 235 | 125
2022-02-10 | 10:42 | 922 | 0.598 | 14.19 | 7.84 | 2.5 |  |  |  | 545 | [22 empty] | 235 | 125
2022-02-16 | 11:13 | 803 | 0.5219 | 14.61 | 7.74 | 3.2 |  |  |  | NA | [22 empty] | 235 | 125
2022-02-21 | 10:36 | 520 | 0.338 | 11.7 | 7.78 | 4.3 |  |  |  | 397 | [22 empty] | 235 | 125
2022-02-24 | 11:33 | 576 | 0.3744 | 13.38 | 7.57 | 2.7 |  |  |  | 404 | 458.5 | 454.4614 | Feb.22 | [19 empty] | 235 | 125
2022-03-01 | 10:54 | 680 | 0.442 | 12.92 | 7.96 | 5.7 |  |  |  | 1850 | [22 empty] | 235 | 125
2022-03-10 | 11:14 | 590 | 0.3836 | 12.14 | 8.53 | 6.2 |  |  |  | 905 | [22 empty] | 235 | 125
2022-03-16 | 8:57 | 787 | 0.5135 | 12.48 | 8.02 |  |  |  |  | 563 |  |  |  | <DL | 71.2 | <DL | <DL | <DL | <DL | <DL | <DL | <DL | 69.8 | <DL | 1.8 | <DL | 33.1 | <DL | 303 | <DL | 38.8 | 223 | 235 | 125 | 84500 | 22400 | 3.3 | <DL | <DL
2022-03-29 | 09:39:58AM | 552 | 0.359 | 12.76 | 9.06 | 6.1 |  |  |  | 148 | [22 empty] | 235 | 125
2022-03-31 | 11:42 | 719 | 0.468 | 9.97 | 8.48 | 9.4 |  |  |  | 85 | 710.2 | 411.9096 | Mar.22 | [19 empty] | 235 | 125
2022-04-04 | 10:14 | 790 | 0.5135 | 11.14 | 8.01 | 9.4 |  |  |  | 86 | [22 empty] | 235 | 125
2022-04-12 | 11:13 | 743 | 0.481 | 11.36 | 7.95 | 11.3 |  |  |  | 278 | [22 empty] | 235 | 125
2022-04-18 | 09:31:34AM | 505 | 0.3284 | 11.3 | 8.04 | 8.9 |  |  |  | 161 | [22 empty] | 235 | 125
2022-04-21 | 10:36:29AM | 585 | 0.3806 | 11.21 | 8.44 | 11.4 |  |  |  | 74 | [22 empty] | 235 | 125
2022-04-27 | 10:41 | 701 | 0.455 | 8.88 | 7.69 | 10.8 |  |  |  | 341 | 188 | 157.5691 | Apr.22 | [19 empty] | 235 | 125
2022-05-02 | 10:30 | 435 | 0.2827 | 9.39 | 7.5 | 12.5 |  |  |  | 2602 | [22 empty] | 235 | 125
2022-05-09 | 10:31 | 652 | 0.4225 | 9.57 | 7.73 | 14.2 |  |  |  | 185 | [22 empty] | 235 | 125
2022-05-12 | 11:16 | 748 | 0.4875 | 9.13 | 7.71 | 19.7 |  |  |  | 158 | [22 empty] | 235 | 125
2022-05-18 | 10:41 | 767 | 0.5005 | 7.81 | 7.63 | 17.7 |  |  |  | 109 | [22 empty] | 235 | 125
2022-05-25 | 10:17 | 810 | 0.5265 | 8.5 | 7.52 | 17.8 |  |  |  | 243 | 659.4 | 288.9574 | May.22 | [19 empty] | 235 | 125
2022-06-13 | 10:46 | 576 | 0.3743 | 7.69 | 7.99 | 20.9 |  |  |  | 990 | [22 empty] | 235 | 125
2022-06-23 | 11:24 | 979 | 0.637 | 7.1 | 7.65 | 21.9 |  |  |  | 309 | [22 empty] | 235 | 125
2022-06-27 | 10:00 | 988 | 0.6435 | 7.97 | 7.92 | 20.7 |  |  |  | 98 | [22 empty] | 235 | 125
2022-06-30 | 10:35 | 1122 | 0.728 | 7.25 | 7.87 | 21.5 |  |  |  | 160 | 360 | 259.0056 | Jun.22 | [19 empty] | 235 | 125
2022-07-06 | 10:18 | 1320 | 0.858 | 6.07 | 7.65 | 25.1 |  |  |  | 158 |  |  |  | <DL | 81.3 | <DL | <DL | <DL | <DL | <DL | <DL | <DL | 212 | <DL | 3.6 | <DL | 64.3 | <DL | 318 | 0.85 | 45.7 | <DL | 235 | 125 | 82400 | 27100 | 6.1 | <DL | <DL
2022-07-14 | 11:03 | 22 | 0.0143 | 8.5 | 7.42 | 21.6 |  |  |  | 201 | [22 empty] | 235 | 125
2022-07-18 |  | YSI data missing | [7 empty] | 712 | [22 empty] | 235 | 125
2022-07-20 | 9:44 | 943 | 0.611 | 5.67 | 7.83 | 24.6 |  |  |  | 121 | [22 empty] | 235 | 125
2022-07-25 | 10:14 | 607 | 0.3965 | 7.1 | 7.86 | 23.8 |  |  |  | 9208 | 1760 | 398.9336 | Jul.22 | [19 empty] | 235 | 125
2022-08-02 | 10:17 | 1099 | 0.715 | 6.14 | 7.92 | 23.5 |  |  |  | 388 | [22 empty] | 235 | 125
2022-08-11 | 11:21 | 915 | 0.595 | 7.8 | 7.86 | 21.8 |  |  |  | 272 | [22 empty] | 235 | 125
2022-08-16 | 11:39 | 1094 | 0.711 | 8.91 | 7.83 | 20.9 |  |  |  | 487 | [22 empty] | 235 | 125
2022-08-22 | 10:04 | 1399 | 0.91 | 7.01 | 7.72 | 22.2 |  |  |  | 122 | [22 empty] | 235 | 125
2022-08-31 | 10:16 | 585 | 0.377 | 8.44 | 7.92 | 21 |  |  |  | 1576 | 569 | 397.1633 | Aug.22 | [19 empty] | 235 | 125
2022-09-08 | 11:00 | 1258 | 0.819 | 6.77 | 7.89 | 21 |  |  |  | 24192 | [22 empty] | 235 | 125
2022-09-13 | 10:29 | 481.1 | 0.3127 | 8.35 | 7.9 | 16.4 |  |  |  | 3255 | [22 empty] | 235 | 125
2022-09-19 | 11:56 | 1066 | 0.6955 | 6.71 | 7.88 | 22.3 |  |  |  | 1553 | [22 empty] | 235 | 125
2022-09-22 | 11:16 | 1222 | 0.794 | 7.72 | 7.84 | 20.7 |  |  |  | 414 | [22 empty] | 235 | 125
2022-09-27 | 10:50 | 1240 | 0.806 | 7.83 | 8.02 | 14.8 |  |  |  | 135 | 5909.8 | 1468.7425 | Sep.22 | [19 empty] | 235 | 125
2022-10-04 | 10:56 | 1512 | 0.983 | 9.95 | 7.74 | 14.5 |  |  |  | 275 | [22 empty] | 235 | 125
2022-10-12 | 10:59 | 1546 | 1.0075 | 8.39 | 7.52 | 15.8 |  |  |  | 131 | [22 empty] | 235 | 125
2022-10-17 | 11:27 | 1592 | 1.0335 | 14.05 | 8.03 | 12.5 |  |  |  | 132 | [22 empty] | 235 | 125
2022-10-20 | 11:01 | 10.5 | 0.0071 | 14.13 | 7.83 | 7.8 |  |  |  | 20 | [22 empty] | 235 | 125
2022-10-25 | 11:06 | 1703 | 1.105 | 14.49 | 7.6 | 15.3 |  |  |  | 20 | 115.6 | 71.7542 | Oct.22 | [19 empty] | 235 | 125
2022-11-01 | 10:44 | 1382 | 0.897 | 7.62 | 7.62 | 14.1 |  |  |  | 295 | [22 empty] | 235 | 125
2022-11-09 | Data lost | [8 empty] | 862 |  |  |  | <DL | 83.1 | <DL | <DL | <DL | <DL | <DL | <DL | <DL | 212 | <DL | 3.6 | <DL | 85 | <DL | 324 | <DL | 20.7 | <DL | 235 | 125 | 83800 | 27900 | 6.9 | <DL | <DL
2022-11-14 | 11:21 | 1574 | 1.0205 | 14.58 | 8.14 | 8.1 |  |  |  | 1246 | [22 empty] | 235 | 125
2022-11-21 | 10:11 | 1640 | 1.066 | 12.01 | 7.94 | 4.1 |  |  |  | 1421 | [22 empty] | 235 | 125
2022-11-30 | 9:41 | 975 | 0.6305 | 10.99 | 7.89 | 7.5 |  |  |  | 1989 | 1162.6 | 978.172 | Nov.22 | [19 empty] | 235 | 125
2022-12-05 | 10:39 | 1366 | 0.8905 | 12.42 | 7.94 | 4.6 |  |  |  | 3130 | [22 empty] | 235 | 125
2022-12-12 | 12:58 | 1188 | 0.772 | 13.83 | 8.91 | 8.9 |  |  |  | 1211 | [22 empty] | 235 | 125
2022-12-14 | 10:22 | 1401 | 0.91 | 10.03 | 7.88 | 7.8 |  |  |  | 1607 | [22 empty] | 235 | 125
2022-12-19 | 10:15 | 1110 | 0.7215 | 14.17 | 7.99 | 1.6 |  |  |  | 862 | [22 empty] | 235 | 125
2022-12-28 | 10:33 | 1206 | 0.7865 | 14.08 | 8.34 | 2.6 |  |  |  | 2143 | 1790.6 | 1622.7318 | Dec.22 | [19 empty] | 235 | 125
2023-01-05 | 11:41 | 692 | 0.4498 | 11.25 | 7.8 | 6.9 |  |  |  | 960 | [22 empty] | 235 | 125
2023-01-10 | 12:17 | 98.7 | 0.0642 | 12.77 | 4.7 | 8.02 |  |  |  | 512 | [22 empty] | 235 | 125
2023-01-19 | 10:48 | 580 | 0.377 | 10.65 | 7.83 | 6.4 |  |  |  | 1178 | [22 empty] | 235 | 125
2023-01-24 | 10:06 | 832 | 0.5408 | 12.18 | 7.92 | 3 |  |  |  | 776 | [22 empty] | 235 | 125
2023-01-31 | 10:56 | 719 | 0.4674 | 14.73 | 8.16 | 1.5 |  |  |  | 677 | 820.6 | 788.1836 | Jan.23 | [19 empty] | 235 | 125
2023-02-07 | 12:17 | 744 | 0.483 | 10.36 | 8.29 | 6.1 |  |  |  | 602 | [22 empty] | 235 | 125
2023-02-15 | 10:28 | 831 | 0.5395 | 11.95 | 8.29 | 7.8 |  |  |  | 813 | [22 empty] | 235 | 125
2023-02-20 | 12:20 | 980 | 0.637 | 11.27 | 8.5 | 6.9 |  |  |  | 420 | [22 empty] | 235 | 125
2023-02-23 | 1:33 | 384.4 | 0.2499 | 16.35 | 8.05 | 9.9 |  |  |  | 905 | [22 empty] | 235 | 125
2023-02-27 | 11:54 | 365.7 | 0.2377 | 10.89 | 8.02 | 8.8 |  |  |  | 911 | 730.2 | 701.1657 | Feb.23 | [19 empty] | 235 | 125
2023-03-08 | 10:51 | 720 | 0.468 | 19.08 | 8.11 | 7.3 |  |  |  | 323 | [22 empty] | 235 | 125
2023-03-13 | 9:58 | 773 | 0.5025 | 11.48 | 8.04 | 5.2 |  |  |  | 650 | [22 empty] | 235 | 125
2023-03-16 | 10:51 | 847 | 0.5525 | 13.36 | 7.91 | 7.2 |  |  |  | 110 | [22 empty] | 235 | 125
2023-03-22 | 11:35 | 1175 | 0.764 | 11.69 | 8.04 | 7.8 |  |  |  | 63 | [22 empty] | 235 | 125
2023-03-27 | 11:46 | 70.5 | 0.0458 | 11.62 | 8.05 | 9.3 |  |  |  | 410 | 311.2 | 226.5305 | Mar.23 | <DL | 60.9 | <DL | <DL | <DL | <DL | <DL | <DL | <DL | 43.6 | <DL | 2.5 | <DL | 24.3 | 0.1 | 245 | <DL | 64.8 | 864 | 235 | 125 | 68900 | 17700 | <DL | <DL | <DL
2023-04-03 | 10:52 | 648 | 0.4212 | 11.22 | 8.29 | 10 |  |  |  | 84 | [22 empty] | 235 | 125
2023-04-12 | 10:22 | 750 | 0.4875 | 9.85 | 7.87 | 14.7 |  |  |  | 121 | [22 empty] | 235 | 125
2023-04-17 | 11:16 | 499 | 0.3241 | 10.47 | 7.87 | 11 |  |  |  | 231 | [22 empty] | 235 | 125
2023-04-20 | 11:53 | 481 | 0.3126 | 9.71 | 8.15 | 15.6 |  |  |  | 121 | [22 empty] | 235 | 125
2023-04-25 | No Data | [8 empty] | 63 | 124 | 112.3467 | Apr.23 | [19 empty] | 235 | 125
2023-05-04 | 10:57 | 769 | 0.5005 | 14.34 | 8.17 | 11.2 |  |  |  | 135 | [22 empty] | 235 | 125
2023-05-08 | 10:35 | 542 | 0.3523 | 6.91 | 7.82 | 17 |  |  |  | 1112 | [22 empty] | 235 | 125
2023-05-18 | 12:33 | 754 | 0.49 | 8.34 | 8.16 | 16.3 |  |  |  | 52 | [22 empty] | 235 | 125
2023-05-24 | 10:54 | 990 | 0.6435 | 13.74 | 7.89 | 18.4 |  |  |  | 85 | [22 empty] | 235 | 125
2023-05-31 | 10:26 | 1082 | 0.702 | 6.18 | 8.58 | 21.3 |  |  |  | 131 | 303 | 154.1084 | May.23 | [19 empty] | 235 | 125
2023-06-12 | 11:42 | 7 | 0.0046 | 6.56 | 7.83 | 17.6 |  |  |  | 833 | [22 empty] | 235 | 125
2023-06-15 | 12:46 | 17.1 | 0.0111 | 8.83 | 8.19 | 19.4 |  |  |  | 63 | [22 empty] | 235 | 125
2023-06-21 | 10:29 | 1406 | 0.9165 | 5.61 | 7.75 | 21.8 |  |  |  | 51 | [22 empty] | 235 | 125
2023-06-22 | 12:09 | 1388 | 0.9035 | 6.86 | 7.89 | 22.8 |  |  |  | 20 | [22 empty] | 235 | 125
2023-06-26 | 10:27 | 956 | 0.624 | 3.31 | 7.71 | 21.1 |  |  |  | 52 | 203.8 | 77.4315 | Jun.23 | [19 empty] | 235 | 125
2023-07-03 | 12:49 | 52.4 | 0.0341 | 7.79 | 7.67 | 23.1 |  |  |  | 121 | [22 empty] | 235 | 125
2023-07-06 | 11:59 | 1213 | 0.7865 | 6.42 | 7.76 | 23.5 |  |  |  | 638 | [22 empty] | 235 | 125
2023-07-12 | 10:08 | 1288 | 0.8385 | 5.6 | 10.74 | 23.1 |  |  |  | 122 | [22 empty] | 235 | 125
2023-07-18 | 9:53 | 758 | 0.494 | 6.61 | 7.58 | 20.9 |  |  |  | 933 |  |  |  | <DL | 78.1 | <DL | <DL | <DL | <DL | <DL | <DL | <DL | 211 | <DL | 2.7 | <DL | 68.3 | 0.13 | 287 | 0.59 | 80.5 | <DL | 235 | 125 | 74300 | 24600 | 5.4 | <DL | <DL
2023-07-27 | No Data | [8 empty] | 301 | 423 | 305.1285 | Jul.23 | [19 empty] | 235 | 125
2023-08-02 | 10:38 | 1094 | 0.7085 | 6.85 | 7.35 | 20.8 |  |  |  | 121 | [22 empty] | 235 | 125
2023-08-14 | 9:58 | 1090 | 0.7085 | 5.72 | 7.74 | 23.2 |  |  |  | 119 | [22 empty] | 235 | 125
2023-08-17 | 11:04 | 948 | 0.6175 | 6.71 | 7.9 | 19.9 |  |  |  | 120 | [22 empty] | 235 | 125
2023-08-23 | 10:59 | 1328 | 0.8645 | 5.87 | 7.85 | 24.7 |  |  |  | 168 | [22 empty] | 235 | 125
2023-08-30 | 10:38 | 1594 | 1.0335 | 7.33 | 7.33 | 19.6 |  |  |  | 213 | 148.2 | 143.9596 | Aug.23 | [19 empty] | 235 | 125
2023-09-06 | 10:48 | 1642 | 1.066 | 4.29 | 8.89 | 23.6 |  |  |  | 521 | [22 empty] | 235 | 125
2023-09-13 | 10:36 | 1516 | 0.988 | 7.5 | 7.89 | 17.8 |  |  |  | 880 | [22 empty] | 235 | 125
2023-09-19 | 1:18:19 | 1457 | 0.949 | 7.05 | 7.83 | 17.7 |  |  |  | 216 | [22 empty] | 235 | 125
2023-09-21 | 10:56 | 1666 | 1.0855 | 8.19 | 7.35 | 18.8 |  |  |  | 95 | [22 empty] | 235 | 125
2023-09-28 | 11:06 | 985 | 0.6435 | 7.99 | 7.55 | 18.9 |  |  |  | 1607 | 663.8 | 432.417 | Sep.23 | [19 empty] | 235 | 125
2023-10-05 | 11:02 | 1617 | 1.053 | 6.62 | 7.54 | 19.8 |  |  |  | 120 | [22 empty] | 235 | 125
2023-10-17 | 10:39 | 1374 | 0.8905 | 7.48 | 7.89 | 14.9 |  |  |  | 41 | [22 empty] | 235 | 125
2023-10-25 | 12:55 | 1461 | 0.949 | 6.75 | 7.88 | 17 |  |  |  | 20 | [22 empty] | 235 | 125
2023-10-26 | 10:43 | 1598 | 1.04 | 7.08 | 7.73 | 17.8 |  |  |  | 52 | [22 empty] | 235 | 125
2023-10-30 | 12:59 | 1035 | 0.673 | 9.48 | 7.66 | 12 |  |  |  | 638 | 174.2 | 79.9399 | Oct.23
2023-11-01 | No Data | [31 empty] | 235 | 125
2023-11-06 | 11:49 | 1420 | 0.923 | 8.61 | 7.56 | 11.8 |  |  |  | 275 | [22 empty] | 235 | 125
2023-11-15 | 2:23 | 1647 | 1.071 | 9.65 | 7.93 | 9.4 |  |  |  | 1785 |  |  |  | <DL | 69.8 | <DL | <DL | <DL | <DL | <DL | <DL | <DL | 286 | <DL | 4.9 | <DL | 101 | <DL | 316 | <DL | 21.5 | <DL | 235 | 125 | 82200 | 26800 | 5.1 | <DL | <DL
2023-11-21 | 10:21 | 438.6 | 0.2851 | 10.12 | 7.67 | 10.8 |  |  |  | 1017 | [22 empty] | 235 | 125
2023-11-29 | 10:38 | 1446 | 0.94 | 12.76 | 8.13 | 5.5 |  |  |  | 5475 | 2138 | 1285.7869 | Nov.23 | [19 empty] | 235 | 125
2023-12-05 | 45265.5429 | 1453 | 0.9425 | 12.94 | 7.84 | 8.4 |  |  |  | 1565 | [22 empty] | 235 | 125
2023-12-11 | 11:04 | 1504 | 0.975 | 10.8 | 7.69 | 7.7 |  |  |  | 3654 | [22 empty] | 235 | 125
2023-12-14 | 10:05 | 1608 | 1.045 | 12.88 | 8.06 | 5.5 |  |  |  | 2755 | [22 empty] | 235 | 125
2023-12-19 | 11:28 | 1344 | 0.871 | 10.5 | 7.71 | 4 |  |  |  | 1670 | [22 empty] | 235 | 125
2023-12-27 | 10:31 | 1307 | 0.8515 | 8.8 | 7.72 | 7.6 |  |  |  | 24192 | 6767.2 | 3637.1277 | Dec.23 | [19 empty] | 235 | 125
2024-01-04 | 10:56 | 1444 | 0.936 | 10.56 | 7.9 | 6.2 |  |  |  | 813 | [22 empty] | 235 | 125
2024-01-09 | 10:43 | 1042 | 0.676 | 13.54 | 7.83 | 4.3 |  |  |  | 2064 | [22 empty] | 235 | 125
2024-01-22 | 10:17 | 1384 | 0.9 | 11.73 | 7.99 | 1.5 |  |  |  | 717 | [22 empty] | 235 | 125
2024-01-25 | 11:42 | 599 | 0.3892 | 11.16 | 7.91 | 2 |  |  |  | 1012 | [22 empty] | 235 | 125
2024-01-30 | 11:38 | 632 | 0.4108 | 12.4 | 7.99 | 3.7 |  |  |  | 886 | 1098.4 | 1015.2821 | Jan.24 | [19 empty] | 235 | 125
2024-02-05 | 45327.5385 | 841 | 0.546 | 11.59 | 8.09 | 5.5 |  |  |  | 1354 | [22 empty] | 235 | 125
2024-02-08 | 11:12 | 946 | 0.615 | 12.3 | 8.17 | 5.8 |  |  |  | 708 | [22 empty] | 235 | 125
2024-02-14 | 11:03 | 122.9 | 0.0799 | 10.06 | 8.1 | 5.2 |  |  |  | 393 | [22 empty] | 235 | 125
2024-02-22 | 10:54 | 1139 | 0.741 | 11.19 | 7.89 | 8.2 |  |  |  | 285 | [22 empty] | 235 | 125
2024-02-27 | No data/YSI battery died | [8 empty] | 488 | 645.6 | 554.4493 | Feb.24 | [19 empty] | 235 | 125
2024-03-06 | 10:49 | 935 | 0.607 | 9.44 | 7.93 | 11.1 |  |  |  | 573 | [22 empty] | 235 | 125
2024-03-13 | 10:39 | 937 | 0.609 | 9.65 | 8.14 | 9.7 |  |  |  | 218 |  |  |  | <DL | 75 | <DL | <DL | <DL | <DL | <DL | <DL | <DL | 110 | <DL | 2.6 | <DL | 50 | 0.16 | 292 | <DL | 45.2 | 219 | 235 | 125 | 77200 | 2422 | 4.4 | <DL | <DL
2024-03-18 | 12:12 | 757 | 0.492 | 9.8 | 8.19 | 6.7 |  |  |  | 246 | [22 empty] | 235 | 125
2024-03-21 | 45372.502 | 561 | 0.3646 | 5.77 | 7.91 | 8.7 |  |  |  | 187 | [22 empty] | 235 | 125
2024-03-27 | 10:24 | 912 | 0.5915 | 8.93 | 7.94 | 10.2 |  |  |  | 97 | 264.2 | 223.4765 | Mar.24 | [19 empty] | 235 | 125
2024-04-01 | 10:49 | 1025 | 0.666 | 8.53 | 7.9 | 13.6 |  |  |  | 41 | [22 empty] | 235 | 125
2024-04-09 | 12:12 | 805 | 0.523 | 9.44 | 8.02 | 13.2 |  |  |  | 63 | [22 empty] | 235 | 125
2024-04-17 | 10:37 | 737 | 0.479 | 6.79 | 7.86 | 16.7 |  |  |  | 318 | [22 empty] | 235 | 125
2024-04-25 | 11:21 | 910 | 0.5915 | 11.15 | 7.97 | 11.7 |  |  |  | 135 | [22 empty] | 235 | 125
2024-04-29 | 11:08 | 899 | 0.584 | 7.99 | 8.09 | 17.3 |  |  |  | 203 | 152 | 117.6187 | Apr.24 | [19 empty] | 235 | 125
2024-05-02 | 10:22 | 805 | 523 | 8.2 | 8.05 | 18.3 |  |  |  | 160 | [22 empty] | 235 | 125
2024-05-06 | 10:44 | 927 | 0.602 | 7.13 | 7.76 | 17.5 |  |  |  | 146 | [22 empty] | 235 | 125
2024-05-15 | 11:59 | 296.8 | 192.9 | 6.4 | 6.89 | 16.9 |  |  |  | 12033 | [22 empty] | 235 | 125
2024-05-23 10:51 | 10:51 | 853 | 0.5525 | 7.34 | 7.73 | 19.8 |  |  |  | 120 | [22 empty] | 235 | 125
2024-05-30 | 11:07 | 800 | 0.52 | 8.33 | 7.89 | 16.2 |  |  |  | 295 | 2550.8 | 397.7132 | May.24 | [19 empty] | 235 | 125
2024-06-05 | 10:10 | 931 | 0.605 | 8.32 | 7.95 | 20.6 |  |  |  | 275 | [22 empty] | 235 | 125
2024-06-10 | 11:59 | 878 | 0.571 | 9.05 | 8.11 | 17.4 |  |  |  | 703 | [22 empty] | 235 | 125
2024-06-20 | 11:03 | 1218 | 0.793 | 7.84 | 8.02 | 23.7 |  |  |  | 546 | [22 empty] | 235 | 125
2024-06-24 | 10:54 | 1031 | 0.67 | 5.46 | 8 | 22.1 |  |  |  | 733 | [22 empty] | 235 | 125
2024-06-27 | 12:52 | 957 | 0.622 | 7.65 | 8.18 | 21.4 |  |  |  | 934 | 638.2 | 591.2706 | Jun.24 | [19 empty] | 235 | 125
2024-07-03 | 12:05 | 1071 | 0.696 | 8.44 | 7.99 | 21.3 |  |  |  | 295 | [22 empty] | 235 | 125
2024-07-08 | 10:31 | 1070 | 0.6955 | 5.77 | 7.89 | 23.8 |  |  |  | 295 | [22 empty] | 235 | 125
2024-07-16 | 45489.4312 | 526 | 0.3445 | 7.02 | 7.79 | 23.4 |  |  |  | 794 |  |  |  | <DL | 55.8 | <DL | <DL | <DL | <DL | <DL | <DL | <DL | 44.5 | <DL | 2.8 | <DL | 23.1 | <DL | 190 | <DL | 48.8 | 483 | 235 | 125 | 50400 | 15600 | 3.1 | <DL | <DL
2024-07-22 | 10:54 | 882 | 0.572 | 7.49 | 8.05 | 22.5 |  |  |  | 305 | [22 empty] | 235 | 125
2024-07-31 | 10:43 | 1077 | 0.7 | 7.74 | 7.89 | 22.5 |  |  |  | 119 | 361.6 | 301.8994 | Jul.24 | [19 empty] | 235 | 125
2024-08-07 | 11:03 | 1130 | 0.734 | 7.67 | 7.77 | 22.3 |  |  |  | 520 | [22 empty] | 235 | 125
2024-08-12 | 11:20 | 1291 | 0.839 | 8.28 | 7.8 | 19.1 |  |  |  | 187 | [22 empty] | 235 | 125
2024-08-15 | 10:42 | 1388 | 0.9035 | 8.03 | 7.81 | 21.7 |  |  |  | 171 | [22 empty] | 235 | 125
2024-08-20 | 10:49 | 1116 | 0.728 | 7.03 | 7.78 | 20.5 |  |  |  | 158 | [22 empty] | 235 | 125
2024-08-28 | 11:01 | 653 | 0.4247 | 7.13 | 7.98 | 22.8 |  |  |  | 4106 | 1028.4 | 404.188 | Aug.24 | [19 empty] | 235 | 125
2024-09-05 | 11:23 | 1198 | 0.778 | 7.71 | 7.83 | 19.7 |  |  |  | 269 | [22 empty] | 235 | 125
2024-09-09 | 11:07 | 1419 | 0.922 | 9.49 | 7.73 | 15.6 |  |  |  | 121 | [22 empty] | 235 | 125
2024-09-18 | 45553.4486 | 1823 | 1.183 | 6.19 | 7.84 | 19 |  |  |  | 168 | [22 empty] | 235 | 125
2024-09-23 | 45558.5473 | 1705 | 1.1115 | 5.49 | 7.71 | 21.1 |  |  |  | 512 | [22 empty] | 235 | 125
2024-09-26 | 45561.4621 | 1369 | 0.8905 | 7.5 | 7.78 | 19.7 |  |  |  | 464 | 306.8 | 264.6836 | Sep.24 | [19 empty] | 235 | 125
2024-10-01 | 10:29 | 753 | 0.49 | 8.16 | 7.89 | 18.7 |  |  |  | 529 | [22 empty] | 235 | 125
2024-10-09 | 11:14 | 1336 | 0.868 | 7.52 | 8 | 14.4 |  |  |  | 74 | [22 empty] | 235 | 125
2024-10-15 | 1:04 | 1467 | 0.9555 | 7.79 | 7.82 | 13 |  |  |  | 148 | [22 empty] | 235 | 125
2024-10-21 | 11:03 | 1565 | 1.014 | 7.03 | 7.78 | 13.6 |  |  |  | 183 | [22 empty] | 235 | 125
2024-10-31 | 11:35 | 1524 | 0.99 | 6.7 | 7.48 | 16.3 |  |  |  | 75 | 201.8 | 151.3883 | Oct.24 | [19 empty] | 235 | 125
2024-11-04 | 12:01 | 1488 | 0.967 | 9.09 | 7.77 | 15.1 |  |  |  | 201 | [22 empty] | 235 | 125
2024-11-06 | 12:10 | 757 | 0.492 | 7.93 | 8 | 15.7 |  |  |  | 5475 |  |  |  | <DL | 57.4 | <DL | <DL | <DL | <DL | <DL | <DL | <DL | 99.6 | <DL | 1.2 | <DL | 48.5 | <DL | 190 | <DL | 43.9 | 454 | 235 | 125 | 53200 | 18100 | 3.8 | <DL | <DL
2024-11-13 | 11:52 | 1099 | 0.714 | 10.76 | 7.86 | 9 |  |  |  | 1071 | [22 empty] | 235 | 125
2024-11-18 | 12:28 | 1072 | 0.6955 | 9.98 | 8.11 | 13.3 |  |  |  | 620 | [22 empty] | 235 | 125
2024-11-20 | 11:04 | 598 | 388.8 | 7.58 | 7.76 | 11.6 |  |  |  | 576 | 1588.6 | 841.079 | Nov.24 | [19 empty] | 235 | 125
2024-12-02 | 12:36 | 678 | 0.4409 | 24.07 | 8.13 | 1.5 |  |  |  | 528 | [22 empty] | 235 | 125
2024-12-04 | 2:22 | 1212 | 0.788 | 14.84 | 8.12 | 3.1 |  |  |  | 583 | [22 empty] | 235 | 125
2024-12-10 | 10:35 | 892 | 0.58 | 11.94 | 7.95 | 5.8 |  |  |  | 538 | [22 empty] | 235 | 125
2024-12-16 11:24 | 11:24 | 845 | 0.546 | 13.76 | 8.06 | 6.8 |  |  |  | 1223 | [22 empty] | 235 | 125
2024-12-19 | 11:44 | 934 | 0.607 | 13.63 | 8.37 | 5.2 |  |  |  | 487 | 671.8 | 629.228 | Dec.24 | [19 empty] | 235 | 125
[33 empty] | 235 | 125
[33 empty] | 235 | 125
[33 empty] | 235 | 125
[33 empty] | 235 | 125
[33 empty] | 235 | 125
[33 empty] | 235 | 125
[33 empty] | 235 | 125
[33 empty] | 235 | 125
[33 empty] | 235 | 125
[33 empty] | 235 | 125
[33 empty] | 235 | 125
[33 empty] | 235 | 125
[33 empty] | 235 | 125
[33 empty] | 235 | 125
[33 empty] | 235 | 125
[33 empty] | 235 | 125
[33 empty] | 235 | 125
[33 empty] | 235 | 125
[33 empty] | 235 | 125
[33 empty] | 235 | 125
[33 empty] | 235 | 125
[33 empty] | 235 | 125
[33 empty] | 235 | 125
[33 empty] | 235 | 125
[33 empty] | 235 | 125
[33 empty] | 235 | 125
[33 empty] | 235 | 125
[33 empty] | 235 | 125
[33 empty] | 235 | 125
[33 empty] | 235 | 125
[33 empty] | 235 | 125
[33 empty] | 235 | 125
[33 empty] | 235 | 125
[33 empty] | 235 | 125
[33 empty] | 235 | 125
[33 empty] | 235 | 125
[33 empty] | 235 | 125
[33 empty] | 235 | 125
[33 empty] | 235 | 125
[33 empty] | 235 | 125
[33 empty] | 235 | 125
[33 empty] | 235 | 125
[33 empty] | 235 | 125
[33 empty] | 235 | 125
[33 empty] | 235 | 125
[33 empty] | 235 | 125
[33 empty] | 235 | 125
[33 empty] | 235 | 125
[33 empty] | 235 | 125
[33 empty] | 235 | 125
[33 empty] | 235 | 125
[33 empty] | 235 | 125
[33 empty] | 235 | 125
[33 empty] | 235 | 125
[33 empty] | 235 | 125
[33 empty] | 235 | 125
[33 empty] | 235 | 125
[33 empty] | 235 | 125
[33 empty] | 235 | 125
[33 empty] | 235 | 125
[33 empty] | 235 | 125
[33 empty] | 235 | 125
[33 empty] | 235 | 125
[33 empty] | 235 | 125
[33 empty] | 235 | 125
[33 empty] | 235 | 125
[33 empty] | 235 | 125
[33 empty] | 235 | 125
[33 empty] | 235 | 125
[33 empty] | 235 | 125
[33 empty] | 235 | 125
[33 empty] | 235 | 125
[33 empty] | 235 | 125
[33 empty] | 235 | 125
[33 empty] | 235 | 125
[33 empty] | 235 | 125
[33 empty] | 235 | 125
[33 empty] | 235 | 125
[33 empty] | 235 | 125
[33 empty] | 235 | 125
[33 empty] | 235 | 125
[33 empty] | 235 | 125
[33 empty] | 235 | 125
[33 empty] | 235 | 125
[33 empty] | 235 | 125
[33 empty] | 235 | 125
[33 empty] | 235 | 125
[33 empty] | 235 | 125
[33 empty] | 235 | 125
[33 empty] | 235 | 125
[33 empty] | 235 | 125
[33 empty] | 235 | 125
[33 empty] | 235 | 125
[33 empty] | 235 | 125
[33 empty] | 235 | 125
[33 empty] | 235 | 125
[33 empty] | 235 | 125
[33 empty] | 235 | 125
[33 empty] | 235 | 125
[33 empty] | 235 | 125
[33 empty] | 235 | 125
[33 empty] | 235 | 125
[33 empty] | 235 | 125
[33 empty] | 235 | 125
[33 empty] | 235 | 125
[33 empty] | 235 | 125
[33 empty] | 235 | 125
[33 empty] | 235 | 125
[33 empty] | 235 | 125
[33 empty] | 235 | 125
[33 empty] | 235 | 125
[33 empty] | 235 | 125
[33 empty] | 235 | 125
[33 empty] | 235 | 125
[33 empty] | 235 | 125
[33 empty] | 235 | 125
[33 empty] | 235 | 125
[33 empty] | 235 | 125
[33 empty] | 235 | 125
[33 empty] | 235 | 125
[33 empty] | 235 | 125
[33 empty] | 235 | 125
[33 empty] | 235 | 125
[33 empty] | 235 | 125
[33 empty] | 235 | 125
[33 empty] | 235 | 125
[33 empty] | 235 | 125
[33 empty] | 235 | 125
[33 empty] | 235 | 125
[33 empty] | 235 | 125
[33 empty] | 235 | 125
[33 empty] | 235 | 125
[33 empty] | 235 | 125
[33 empty] | 235 | 125
[33 empty] | 235 | 125
[33 empty] | 235 | 125
[33 empty] | 235 | 125
[33 empty] | 235 | 125
[33 empty] | 235 | 125
[33 empty] | 235 | 125
[33 empty] | 235 | 125
[33 empty] | 235 | 125
[33 empty] | 235 | 125
[33 empty] | 235 | 125
[33 empty] | 235 | 125
[33 empty] | 235 | 125
[33 empty] | 235 | 125
[33 empty] | 235 | 125
[33 empty] | 235 | 125
[33 empty] | 235 | 125
[33 empty] | 235 | 125
[33 empty] | 235 | 125
[33 empty] | 235 | 125
[33 empty] | 235 | 125
[33 empty] | 235 | 125
[33 empty] | 235 | 125
[33 empty] | 235 | 125
[33 empty] | 235 | 125
[33 empty] | 235 | 125
[33 empty] | 235 | 125
[33 empty] | 235 | 125
[33 empty] | 235 | 125
Note on A12: chemical sample
Note on A28: CHEMICAL SAMPLES
Note on A42: CHEMICAL SAMPLES
Note on A54: CHEMICAL SAMPLES
Note on A71: CHEMICAL SAMPLES
Note on A93: CHEMICAL SAMPLES
Note on A106: CHEMICAL SAMPLES
Note on A131: CHEMICAL SAMPLES
Note on A149: CHEMICAL SAMPLES
Note on A165: CHEMICAL SAMPLES
Note on A193: CHEMICAL SAMPLES
Note on A210: CHEMICAL SAMPLES
Note on A225: CHEMICAL SAMPLES
Note on A251: CHEMICAL SAMPLES
Note on A269: CHEMICAL SAMPLES
Note on A285: CHEMICAL SAMPLES
Note on A311: CHEMICAL SAMPLES
Note on A329: CHEMICAL SAMPLES
Note on A346: CHEMICAL SAMPLES
Note on A368: CHEMICAL SAMPLES
Note on A388: CHEMICAL SAMPLES
Note on A405: CHEMICAL SAMPLES
Note on A428: CHEMICAL SAMPLES
Note on A450: CHEMICAL SAMPLES
Note on A465: CHEMICAL SAMPLES
Note on A488: CHEMICAL SAMPLES
Note on A510: CHEMICAL SAMPLES
Note on A525: CHEMICAL SAMPLES
Note on A551: CHEMICAL SAMPLES
Note on A570: CHEMICAL SAMPLES
Note on A585: Chemical Samples
Note on A611: Chemical Samples
Note on A629: Chemical Samples
Note on A645: Chemical Samples
Note on A670: Chemical Samples
Note on A688: Chemical Samples
Note on A704: Chemical Samples
Note on A729: Chemical Samples
Note on A747: Chemical Samples
Note on A764: Chemical Samples
Note on A787: Chemical samples
Note on A808: Chemical
Note on A823: Chemical Samples
Note on A846: Chemical samples
Note on A868: Chemical samples
Note on A883: Chemical samples
Note on A906: Chemical samples
Note on A926: Chemical samples
Note on A940: Chemical Samples
Note on A966: Chemical samples
Note on A983: Chemical samples
Note on A998: Chemical samples
Note on A1022: Chemical
Note on A1043: Chemicals
Note on A1056: Chemicals
Note on A1081: Chemicals
Note on A1099: Chemicals
Note on A1116: Chemicals
Note on A1141: Chemicals
Note on A1158: Chemicals
Note on A1179: Chemicals
Note on A1202: Chemicals
Note on A1220: Chemicals
Note on A1240: Chemicals
Note on A1259: Chemicals
Note on A1280: Chemicals
Note on A1299: Chemicals
Note on K22: less than
Note on K324: unable to sample.
Note on K385: Sample lost
Note on K490: Less Than
Note on K499: Less Than
Note on K532: unable to collect sample.
Note on K610: no sample
Note on K640: less than
Note on K652: Less Than
Note on K671: Less Than
Note on K672: No sample taken.
Note on K721: less than
Note on K827: INVALID due to lab error.
Note on K906: Chemical only, no E. coli
Note on K937: Greater Than
Note on K943: less than
Note on K1168: greater than
Note on K1247: greater than
Note on M247: Not a valid Geometric Mean
Note on O670: <2.0 ug/L
Note on O688: <2.0 ug/L
Note on O729: <2.0 ug/L
Note on O747: <2.0 ug/L
Note on O764: <2.0 ug/L
Note on O787: <2.0 ug/L
Note on O808: <2.0 ug/L
Note on O823: <2.0 ug/L
Note on O846: <2.0 ug/L
Note on O868: <2.0 ug/L
Note on O883: <2.0 ug/L
Note on O906: <2.0 ug/L
Note on O926: <2.0 ug/L
Note on O940: <2.0 ug/L
Note on O966: <2.0 ug/L
Note on O983: <2.0 ug/L
Note on O998: <2.0 ug/L
Note on O1022: <2.0 ug/L
Note on O1043: <2.0 ug/L
Note on O1056: <2.0 ug/L
Note on O1081: <2.0 ug/L
Note on O1099: <2.0 ug/L
Note on O1116: <2.0 ug/L
Note on O1141: <2.0 ug/L
Note on O1158: <2.0 ug/L
Note on O1179: <2.0 ug/L
Note on O1202: <2.0 ug/L
Note on O1221: <2.0 ug/L
Note on O1240: <2.0 ug/L
Note on O1259: <2.0 ug/L
Note on O1280: <2.0 ug/L
Note on O1299: <2.0 ug/L
Note on Q670: <0.80 ug/L
Note on Q688: <0.80 ug/L
Note on Q729: <0.8 ug/L
Note on Q747: <0.8 ug/L
Note on Q764: <0.8 ug/L
Note on Q787: <0.8 ug/L
Note on Q808: <1.0 ug/L
Note on Q823: <1.0 ug/L
Note on Q846: <1.0 ug/L
Note on Q868: <1.0 ug/L
Note on Q883: <1.0 ug/L
Note on Q906: <1.0 ug/L
Note on Q926: <1.0 ug/L
Note on Q940: <1.0 ug/L
Note on Q966: <1.0 ug/L
Note on Q983: <1.0 ug/L
Note on Q998: <1.0 ug/L
Note on Q1022: <1.0 ug/L
Note on Q1043: <1.0 ug/L
Note on Q1056: <1.0 ug/L
Note on Q1081: <1.0 ug/L
Note on Q1099: <1.0 ug/L
Note on Q1116: <1.0 ug/L
Note on Q1141: <1.0 ug/L
Note on Q1158: <1.0 ug/L
Note on Q1179: <1.0 ug/L
Note on Q1202: <1.0 ug/L
Note on Q1221: <1.0 ug/L
Note on Q1240: <1.0 ug/L
Note on Q1259: <1.0 ug/L
Note on Q1280: <1.0 ug/L
Note on Q1299: <1.0 ug/L
Note on R670: <2.0 ug/L
Note on R688: <2.0 ug/L
Note on R729: <10.0 ug/L
Note on R747: <10.0 ug/L
Note on R764: <10.0 ug/L
Note on R787: <10.0 ug/L
Note on R808: <10.0 ug/L
Note on R823: <10.0 ug/L
Note on R846: <10.0 ug/L
Note on R868: <10.0 ug/L
Note on R883: <10.0 ug/L
Note on R906: <10.0 ug/L
Note on R926: <10.0 ug/L
Note on R940: <10.0 ug/L
Note on R966: <10.0 ug/L
Note on R983: <10.0 ug/L
Note on R998: <10.0 ug/L
Note on R1022: <10.0 ug/L
Note on R1043: <10.0 ug/L
Note on R1056: <10.0 ug/L
Note on R1081: <10.0 ug/L
Note on R1099: <10.0 ug/L
Note on R1116: <10.0 ug/L
Note on R1141: <10.0 ug/L
Note on R1158: <10.0 ug/L
Note on R1179: <10.0 ug/L
Note on R1202: <10.0 ug/L
Note on R1221: <10.0 ug/L
Note on R1240: <10.0 ug/L
Note on R1259: <10.0 ug/L
Note on R1280: <10.0 ug/L
Note on R1299: <10.0 ug/L
Note on S670: <40.0 ug/L
Note on S688: <40.0 ug/L
Note on S729: <40.0 ug/L
Note on S747: <40.0 ug/L
Note on S764: <40.0 ug/L
Note on S787: <40.0 ug/L
Note on S808: <40.0 ug/L
Note on S823: <40.0 ug/L
Note on S846: <40.0 ug/L
Note on S868: <40.0 ug/L
Note on S883: <40.0 ug/L
Note on S906: <40.0 ug/L
Note on S926: <40.0 ug/L
Note on S940: <40.0 ug/L
Note on S966: <40.0 ug/L
Note on S983: <40.0 ug/L
Note on S998: <40.0 ug/L
Note on S1022: <40.0 ug/L
Note on S1043: <40.0 ug/L
Note on S1056: <40.0 ug/L
Note on S1081: <40.0 ug/L
Note on S1099: <40.0 ug/L
Note on S1116: <40.0 ug/L
Note on S1141: <40.0 ug/L
Note on S1158: <40.0 ug/L
Note on S1179: <40.0 ug/L
Note on S1202: <40.0 ug/L
Note on S1221: <40.0 ug/L
Note on S1240: <40.0 ug/L
Note on S1259: <40.0 ug/L
Note on S1280: <40.0 ug/L
Note on S1299: <40.0 ug/L
Note on T670: <4.0 ug/L
Note on T688: <4.0 ug/L
Note on T729: <4.0 ug/L
Note on T747: <4.0 ug/L
Note on T764: <4.0 ug/L
Note on T787: <4.0 ug/L
Note on T808: <12.0 ug/L
Note on T823: <12.0 ug/L
Note on T846: <12.0 ug/L
Note on T868: <12.0 ug/L
Note on T883: <12.0 ug/L
Note on T906: <12.0 ug/L
Note on T926: <12.0 ug/L
Note on T940: <12.0 ug/L
Note on T966: <12.0 ug/L
Note on T983: <12.0 ug/L
Note on T998: <12.0 ug/L
Note on T1022: <12.0 ug/L
Note on T1043: <12.0 ug/L
Note on T1056: <12.0 ug/L
Note on T1081: <12.0 ug/L
Note on T1099: <12.0 ug/L
Note on T1116: <12.0 ug/L
Note on T1141: <12.0 ug/L
Note on T1158: <12.0 ug/L
Note on T1179: <12.0 ug/L
Note on T1202: <12.0 ug/L
Note on T1221: <12.0 ug/L
Note on T1240: <12.0 ug/L
Note on T1259: <12.0 ug/L
Note on T1280: <12.0 ug/L
Note on T1299: <12.0 ug/L
Note on U670: <4.0 ug/L
Note on U688: <4.0 ug/L
Note on U729: <0.4 ug/L
Note on U747: <0.4 ug/L
Note on U764: <0.4 ug/L
Note on U787: <0.4 ug/L
Note on U808: <0.4 ug/L
Note on U823: <0.4 ug/L
Note on U846: <0.4 ug/L
Note on U868: <0.4 ug/L
Note on U883: <0.4 ug/L
Note on U906: <0.4 ug/L
Note on U926: <0.4 ug/L
Note on U940: <0.4 ug/L
Note on U966: <0.4 ug/L
Note on U983: <0.4 ug/L
Note on U998: <0.4 ug/L
Note on U1022: <0.4 ug/L
Note on U1043: <0.4 ug/L
Note on U1056: <0.4 ug/L
Note on U1081: <0.4 ug/L
Note on U1099: <0.4 ug/L
Note on U1116: <0.4 ug/L
Note on U1141: <0.4 ug/L
Note on U1158: <0.4 ug/L
Note on U1179: <0.4 ug/L
Note on U1202: <0.4 ug/L
Note on U1221: <0.4 ug/L
Note on U1240: <0.4 ug/L
Note on U1259: <0.4 ug/L
Note on U1280: <0.4 ug/L
Note on U1299: <0.4 ug/L
Note on V670: <2.0 ug/L
Note on V688: <2.0 ug/L
Note on V966: <5.0 ug/L
Note on V983: <5.0 ug/L
Note on V998: <5.0 ug/L
Note on V1022: <5.0 ug/L
Note on V1043: <5.0 ug/L
Note on V1056: <5.0 ug/L
Note on V1081: <5.0 ug/L
Note on V1099: <5.0 ug/L
Note on V1116: <5.0 ug/L
Note on V1141: <5.0 ug/L
Note on V1158: <5.0 ug/L
Note on V1179: <5.0 ug/L
Note on V1202: <5.0 ug/L
Note on V1221: <5.0 ug/L
Note on V1240: <5.0 ug/L
Note on V1259: <5.0 ug/L
Note on V1280: <5.0 ug/L
Note on V1299: <5.0 ug/L
Note on W670: <55.0 ug/L
Note on W688: <55.0 ug/L
Note on W729: <50.0 ug/L
Note on W747: <50.0 ug/L
Note on W764: <50.0 ug/L
Note on W787: <50.0 ug/L
Note on W808: <50.0 ug/L
Note on W823: <50.0 ug/L
Note on W846: <50.0 ug/L
Note on W868: <50.0 ug/L
Note on W883: <50.0 ug/L
Note on W906: <50.0 ug/L
Note on W926: <50.0 ug/L
Note on W940: <50.0 ug/L
Note on W966: <50.0 ug/L
Note on W983: <50.0 ug/L
Note on W998: <50.0 ug/L
Note on W1022: <50.0 ug/L
Note on W1043: <50.0 ug/L
Note on W1056: <50.0 ug/L
Note on W1081: <50.0 ug/L
Note on W1099: <50.0 ug/L
Note on W1116: <50.0 ug/L
Note on W1141: <50.0 ug/L
Note on W1158: <50.0 ug/L
Note on W1179: <50.0 ug/L
Note on W1202: <50.0 ug/L
Note on W1221: <50.0 ug/L
Note on W1240: <50.0 ug/L
Note on W1259: <50.0 ug/L
Note on W1280: <50.0 ug/L
Note on W1299: <50.0 ug/L
Note on Y570: User: out of hold time
Note on Y670: <0.30 mg/L
Note on Y688: <0.30 mg/L
Note on Y729: <0.30 mg/L
Note on Y764: <0.30 mg/L
Note on Y808: <0.30 mg/L
Note on Y823: <0.30 mg/L
Note on Y846: <0.30 mg/L
Note on Y868: <0.30 mg/L
Note on Y883: <0.30 mg/L
Note on Y906: <0.30 mg/L
Note on Y926: <0.30 mg/L
Note on Y940: <0.30 mg/L
Note on Y966: <0.30 mg/L
Note on Y983: <0.30 mg/L
Note on Y998: <0.30 mg/L
Note on Y1022: <0.30 mg/L
Note on Y1043: <0.30 mg/L
Note on Y1056: <0.30 mg/L
Note on Y1099: <0.30 mg/L
Note on Y1116: <0.30 mg/L
Note on Y1141: <0.30 mg/L
Note on Y1158: <0.30 mg/L
Note on Y1179: <0.30 mg/L
Note on Y1202: <0.30 mg/L
Note on Y1221: <0.30 mg/L
Note on Y1240: <0.30 mg/L
Note on Y1259: <0.30 mg/L
Note on Y1280: <0.30 mg/L
Note on Y1299: <0.30 mg/L
Note on Z570: User: out of hold time
Note on AA570: User: out of hold time
Note on AA670: <30.0 mg/L
Note on AA688: <30.0 mg/L
Note on AA729: <0.30 mg/L
Note on AA747: <0.30 mg/L
Note on AA764: <0.30 mg/L
Note on AA787: <0.30 mg/L
Note on AA808: <0.30 mg/L
Note on AA846: <0.30 mg/L
Note on AA868: <0.30 mg/L
Note on AA883: <0.30 mg/L
Note on AA906: <0.30 mg/L
Note on AA926: <0.30 mg/L
Note on AA940: <0.30 mg/L
Note on AA966: <0.30 mg/L
Note on AA983: <0.30 mg/L
Note on AA998: <0.30 mg/L
Note on AA1022: <0.30 mg/L
Note on AA1043: <0.30 mg/L
Note on AA1099: <0.30 mg/L
Note on AA1116: <0.30 mg/L
Note on AA1141: <0.30 mg/L
Note on AA1158: <0.30 mg/L
Note on AA1179: <0.30 mg/L
Note on AA1202: <0.30 mg/L
Note on AA1221: <0.30 mg/L
Note on AA1240: <0.30 mg/L
Note on AA1259: <0.30 mg/L
Note on AA1280: <0.30 mg/L
Note on AA1299: <0.30 mg/L
Note on AC688: <0.10 mg/L
Note on AC747: <0.10 mg/L
Note on AC764: <0.10 mg/L
Note on AC787: <0.10 mg/L
Note on AC808: <0.10 mg/L
Note on AC823: <0.10 mg/L
Note on AC846: <0.10 mg/L
Note on AC868: <0.10 mg/L
Note on AC883: <0.10 mg/L
Note on AC906: <0.10 mg/L
Note on AC926: <0.10 mg/L
Note on AC940: <0.10 mg/L
Note on AC966: <0.10 mg/L
Note on AC983: <0.10 mg/L
Note on AC998: <0.10 mg/L
Note on AC1022: <0.10 mg/L
Note on AC1043: <0.10 mg/L
Note on AC1056: <0.10 mg/L
Note on AC1099: <0.10 mg/L
Note on AC1116: <0.10 mg/L
Note on AC1141: <0.10 mg/L
Note on AC1158: <0.10 mg/L
Note on AC1179: <0.10 mg/L
Note on AC1240: <0.10 mg/L
Note on AC1280: <0.10 mg/L
Note on AC1299: <0.10 mg/L
Note on AE510: brobinson: Chloroform
Note on AE629: User: Chloroform
Note on AE670: <0.50 ug/L for most components <2.0 ug/L for Methylene chloride
Note on AE688: <0.50 ug/L for most components <2.0 ug/L for Methylene chloride
Note on AE729: <0.50 ug/L for most components <2.0 ug/L for Methylene chloride
Note on AE747: <0.50 ug/L for most components <2.0 ug/L for Methylene chloride
Note on AE787: <0.50 ug/L for most components <2.0 ug/L for Methylene chloride
Note on AE808: localadmin: Chloroform
Note on AE823: localadmin: Chloroform
Note on AE846: <0.50 ug/L for most components <2.0 ug/L for Methylene chloride
Note on AE868: <0.50 ug/L for most components <2.0 ug/L for Methylene chloride
Note on AE883: Chloroform
Note on AE906: <0.50 ug/L for most components <2.0 ug/L for Methylene chloride
Note on AE926: <0.50 ug/L for most components <2.0 ug/L for Methylene chloride
Note on AE940: <0.50 ug/L for most components <2.0 ug/L for Methylene chloride
Note on AE966: <0.50 ug/L for most components <2.0 ug/L for Methylene chloride
Note on AE983: localadmin: Chloroform
Note on AE998: localadmin: Chloroform 0.72 Bromodichloroethane
Note on AE1022: <0.50 ug/L for most components <2.0 ug/L for Methylene chloride
Note on AE1043: <0.50 ug/L for most components <2.0 ug/L for Methylene chloride
Note on AE1099: <0.50 ug/L for most components <2.0 ug/L for Methylene chloride
Note on AE1116: <0.50 ug/L for most components <2.0 ug/L for Methylene chloride
Note on AE1141: <0.50 ug/L for most components <2.0 ug/L for Methylene chloride
Note on AE1158: Janie Weiter: chloroform
Note on AE1179: <0.50 ug/L for most components <2.0 ug/L for Methylene chloride
Note on AE1202: <0.50 ug/L for most components <2.0 ug/L for Methylene chloride
Note on AE1221: Fikru Hailu: Chloroform
Note on AE1240: <0.50 ug/L for most components <2.0 ug/L for Methylene chloride
Note on AE1259: <0.50 ug/L for most components <2.0 ug/L for Methylene chloride
Note on AE1280: <0.50 ug/L for most components <2.0 ug/L for Methylene chloride
Note on AE1299: <0.50 ug/L for most components <2.0 ug/L for Methylene chloride
Note on AG688: <200 ug/L
Note on AG764: <200 ug/L
Note on AG823: <200 ug/L
Note on AG883: <200 ug/L
Note on AG926: <200 ug/L
Note on AG940: <200 ug/L
Note on AG983: <200 ug/L
Note on AG998: <200 ug/L
Note on AG1056: <200 ug/L
Note on AG1099: <200 ug/L
Note on AG1116: <200 ug/L
Note on AG1158: <200 ug/L
Note on AG1179: <200 ug/L
Note on AG1221: <200 ug/L
Note on AG1240: <200 ug/L
Note on AM747: <3.0 ug/L
Note on AM787: <3.0 ug/L
Note on AM808: <3.0 ug/L
Note on AN729: <2.0 ug/L
Note on AN747: <2.0 ug/L
Note on AN764: <2.0 ug/L
Note on AN787: <2.0 ug/L
Note on AN808: <2.0 ug/L
Note on AN823: <2.0 ug/L
Note on AN846: <2.0 ug/L
Note on AN868: <2.0 ug/L
Note on AN883: <2.0 ug/L
Note on AN906: <2.0 ug/L
Note on AN926: <2.0 ug/L
Note on AN940: <2.0 ug/L
Note on AN966: <2.0 ug/L
Note on AN983: <2.0 ug/L
Note on AN998: <2.0 ug/L
Note on AN1022: <2.0 ug/L
Note on AN1043: <2.0 ug/L
Note on AN1056: <2.0 ug/L
Note on AN1081: <2.0 ug/L
Note on AN1099: <2.0 ug/L
Note on AN1116: <2.0 ug/L
Note on AN1141: <2.0 ug/L
Note on AN1158: <2.0 ug/L
Note on AN1179: <2.0 ug/L
Note on AN1202: <2.0 ug/L
Note on AN1221: <2.0 ug/L
Note on AN1240: <2.0 ug/L
Note on AN1259: <2.0 ug/L
Note on AN1280: <2.0 ug/L
Note on AN1299: <2.0 ug/L
Note on AO729: <1.0 ug/L
Note on AO747: <1.0 ug/L
Note on AO764: <1.0 ug/L
Note on AO787: <1.0 ug/L
Note on AO808: <1.0 ug/L
Note on AO823: <1.0 ug/L
Note on AO846: <1.0 ug/L
Note on AO868: <1.0 ug/L
Note on AO883: <1.0 ug/L
Note on AO906: <1.0 ug/L
Note on AO926: <1.0 ug/L
Note on AO940: <1.0 ug/L
Note on AO966: <1.0 ug/L
Note on AO983: <1.0 ug/L
Note on AO998: <1.0 ug/L
Note on AO1022: <1.0 ug/L
Note on AO1043: <1.0 ug/L
Note on AO1056: <1.0 ug/L
Note on AO1081: <1.0 ug/L
Note on AO1099: <1.0 ug/L
Note on AO1116: <1.0 ug/L
Note on AO1141: <1.0 ug/L
Note on AO1158: <1.0 ug/L
Note on AO1179: <1.0 ug/L
Note on AO1202: <1.0 ug/L
Note on AO1221: <1.0 ug/L
Note on AO1240: <1.0 ug/L
Note on AO1259: <1.0 ug/L
Note on AO1280: <1.0 ug/L
Note on AO1299: <1.0 ug/L